## Test Cases Catalog
Test Case | Test Objective | Requirement Trace | Test Type | Initial Condition(s) | Test Inputs | Expected Result(s) | Pass/Fail Criteria | Reference Requirements | Remarks
SWVCP_AAP_TC_ELECTRONIC_RIGGING_1_001 | Verify that 50 frames (25 ms) of Act_Disp_Raw are sampled and averaged when IVT_Command_ISM = 0x0020 and IVT_CmdData_ISM: Harmonize_Contract_Stop_STL = True. | LRUSWRS-1001, LRU-6135 | NORMAL | LRU to be configured as Primary Surface (Aileron/Elevator/Rudder/Spoiler). FLIGHT_MODE LRU to be in Harmonizing Mode. | IVT_Command_ISM = 0x0020; IVT_CmdData_ISM.Harmonize_Contract_Stop_STL = True; Act_Disp_Raw = 50 frames (25 ms) | 50 frames (25 ms) of Act_Disp_Raw are sampled and averaged. | Observed software behaviour matches expected_result. |  | Verification mechanism to be defined by the verification environment.
SWVCP_AAP_TC_ELECTRONIC_RIGGING_1_002 | Verify that 50 frames (25 ms) of Act_Disp_Raw are NOT sampled and averaged when IVT_Command_ISM != 0x0020 while IVT_CmdData_ISM: Harmonize_Contract_Stop_STL = True. | LRUSWRS-1001, LRU-6135 | DC | LRU to be configured as Primary Surface (Aileron/Elevator/Rudder/Spoiler). FLIGHT_MODE LRU to be in Harmonizing Mode. | IVT_Command_ISM = 0x0000; IVT_CmdData_ISM.Harmonize_Contract_Stop_STL = True; Act_Disp_Raw = 50 frames (25 ms) | 50 frames (25 ms) of Act_Disp_Raw are NOT sampled and averaged. | Observed software behaviour matches expected_result. |  | Verification mechanism to be defined by the verification environment.
SWVCP_AAP_TC_ELECTRONIC_RIGGING_1_003 | Verify that 50 frames (25 ms) of Act_Disp_Raw are NOT sampled and averaged when IVT_Command_ISM = 0x0020 while IVT_CmdData_ISM: Harmonize_Contract_Stop_STL = False. | LRUSWRS-1001, LRU-6135 | DC | LRU to be configured as Primary Surface (Aileron/Elevator/Rudder/Spoiler). FLIGHT_MODE LRU to be in Harmonizing Mode. | IVT_Command_ISM = 0x0020; IVT_CmdData_ISM.Harmonize_Contract_Stop_STL = False; Act_Disp_Raw = 50 frames (25 ms) | 50 frames (25 ms) of Act_Disp_Raw are NOT sampled and averaged. | Observed software behaviour matches expected_result. |  | Verification mechanism to be defined by the verification environment.
SWVCP_AAP_TC_ELECTRONIC_RIGGING_1_004 | STEP 3, 4A & 4B (Combined): Verifies that when Act_Disp_Raw_Avg_Contract is outside threshold limits, Act_Disp_Range_Contract_Fault is set to True and IVT Response data is transmitted on STL_Bus with Harmonizing_Failed = True. | LRUSWRS-1001, LRU-9170, LRU-9171 | NORMAL | LRU to be configured as Primary Surface (Aileron/Elevator/Rudder/Spoiler). FLIGHT_MODE LRU to be in Harmonizing Mode. | Act_Disp_Raw_Avg_Contract = 200.0; ATYPE = 1; IVT_Mode_ModeLgc = True | Act_Disp_Range_Contract_Fault = True; IVT_Receipt_Envelope = 0x0017; IVT_Receipt_Content: Harmonizing_Failed = True. | Observed software behaviour matches expected_result. | LRUSWRS-1003, LRUSWRS-1004, LRUSWRS-1007 | Observation #4 Fix: Clubbed Step 3, 4A, 4B into a single test case.
SWVCP_AAP_TC_ELECTRONIC_RIGGING_1_005 | Verify that an entry is created in Fault_History_Table_PSR when Act_Disp_Range_Contract_Fault transitions to True. | LRUSWRS-1001, LRU-9193 | NORMAL | LRU to be configured as Primary Surface (Aileron/Elevator/Rudder/Spoiler). FLIGHT_MODE LRU to be in Harmonizing Mode. | Act_Disp_Range_Contract_Fault = True | An entry is created in Fault_History_Table_PSR. | Observed software behaviour matches expected_result. |  | Verification mechanism to be defined by the verification environment.
SWVCP_AAP_TC_ELECTRONIC_RIGGING_1_006 | Verify that no entry is created in Fault_History_Table_PSR when Act_Disp_Range_Contract_Fault is False. | LRUSWRS-1001, LRU-9193 | DC | LRU to be configured as Primary Surface (Aileron/Elevator/Rudder/Spoiler). FLIGHT_MODE LRU to be in Harmonizing Mode. | Act_Disp_Range_Contract_Fault = False | An entry is NOT created in Fault_History_Table_PSR. | Observed software behaviour matches expected_result. |  | Verification mechanism to be defined by the verification environment.
SWVCP_AAP_TC_ELECTRONIC_RIGGING_1_007 | Verify that 50 frames (25 ms) of Act_Disp_Raw are sampled and averaged when IVT_Command_ISM = 0x0020 and Harmonize_Expand_Stop_STL = True. | LRUSWRS-1003, LRU-9184 | NORMAL | LRU to be configured as Primary Surface (Aileron/Elevator/Rudder/Spoiler). FLIGHT_MODE LRU to be in Harmonizing Mode. | IVT_Command_ISM = 0x0020; IVT_CmdData_ISM: Harmonize_Expand_Stop_STL = True; 50 frames of Act_Disp_Raw over 25 ms. | 50 frames (25 ms) of Act_Disp_Raw are sampled and averaged. | Observed software behaviour matches expected_result. |  | Verification mechanism to be defined by the verification environment.
SWVCP_AAP_TC_ELECTRONIC_RIGGING_1_008 | Verify that 50 frames (25 ms) of Act_Disp_Raw are NOT sampled and averaged when IVT_Command_ISM != 0x0020 but Harmonize_Expand_Stop_STL = True. | LRUSWRS-1003, LRU-9184 | DC | LRU to be configured as Primary Surface (Aileron/Elevator/Rudder/Spoiler). FLIGHT_MODE LRU to be in Harmonizing Mode. | IVT_Command_ISM = 0x0000; IVT_CmdData_ISM: Harmonize_Expand_Stop_STL = True; 50 frames of Act_Disp_Raw over 25 ms. | 50 frames (25 ms) of Act_Disp_Raw are NOT sampled and averaged. | Observed software behaviour matches expected_result. |  | Verification mechanism to be defined by the verification environment.
SWVCP_AAP_TC_ELECTRONIC_RIGGING_1_009 | Verify that 50 frames (25 ms) of Act_Disp_Raw are NOT sampled and averaged when IVT_Command_ISM = 0x0020 but Harmonize_Expand_Stop_STL = False. | LRUSWRS-1003, LRU-9184 | DC | LRU to be configured as Primary Surface (Aileron/Elevator/Rudder/Spoiler). FLIGHT_MODE LRU to be in Harmonizing Mode. | IVT_Command_ISM = 0x0020; IVT_CmdData_ISM: Harmonize_Expand_Stop_STL = False; 50 frames of Act_Disp_Raw over 25 ms. | 50 frames (25 ms) of Act_Disp_Raw are NOT sampled and averaged. | Observed software behaviour matches expected_result. |  | Verification mechanism to be defined by the verification environment.
SWVCP_AAP_TC_ELECTRONIC_RIGGING_1_010 | Verify that when the false condition is evaluated for LRU-9174, Expand_Stop_Collection_Complete is expected as False. | LRUSWRS-1001, LRUSWRS-1002, LRU-9174 | DC | LRU to be configured in Harmonizing Mode. | Harmonize_SFC_Default = 1.0; Harmonize_Offset_Default = 0.0; Command = Not Expanded | Expand_Stop_Collection_Complete = False | Observed software behaviour matches expected_result. | LRUSWRS-1001 | Observation #3 Fix: Negative condition test.
SWVCP_AAP_TC_ELECTRONIC_RIGGING_1_011 | STEP 8, 9A & 9B (Combined): Verifies that when Act_Disp_Raw_Avg_Expand is outside threshold limits, Act_Disp_Range_Expand_Fault is set to True and IVT Response data is transmitted on STL_Bus with Harmonizing_Failed = True. | LRUSWRS-1001, LRU-9177, LRU-9895, LRU-9210 | NORMAL | LRU to be configured as Primary Surface (Aileron/Elevator/Rudder/Spoiler). FLIGHT_MODE LRU to be in Harmonizing Mode. | Act_Disp_Raw_Avg_Expand = 200.0; ATYPE = 1; IVT_Mode_ModeLgc = True | Act_Disp_Range_Expand_Fault = True; IVT_Receipt_Envelope = 0x0017; IVT_Receipt_Content: Harmonizing_Failed = True. | Observed software behaviour matches expected_result. | LRUSWRS-1003, LRUSWRS-1004, LRUSWRS-1007 | Observation #4 Fix: Clubbed Step 8, 9A, 9B into a single test case.
SWVCP_AAP_TC_ELECTRONIC_RIGGING_1_012 | Verify that when Act_Disp_Range_Expand_Fault transitions to True, an entry is created in the Fault_History_Table_PSR. | LRUSWRS-1001, LRU-9238 | NORMAL | LRU to be configured as Primary Surface (Aileron/Elevator/Rudder/Spoiler). FLIGHT_MODE LRU to be in Harmonizing Mode. | Act_Disp_Range_Expand_Fault transitions to True. | Entry for Act_Disp_Range_Expand_Fault is created in Fault_History_Table_PSR. This is the only entry of this fault in the Fault_History_Table_PSR for the current power-on session. | Observed software behaviour matches expected_result. |  | Verification mechanism to be defined by the verification environment.
SWVCP_AAP_TC_ELECTRONIC_RIGGING_1_013 | Verify that when Act_Disp_Range_Expand_Fault does not transition to True, no entry is created in the Fault_History_Table_PSR. | LRUSWRS-1001, LRU-9238 | DC | LRU to be configured as Primary Surface (Aileron/Elevator/Rudder/Spoiler). FLIGHT_MODE LRU to be in Harmonizing Mode. | Act_Disp_Range_Expand_Fault transitions to False. | Entry for Act_Disp_Range_Expand_Fault is NOT created in Fault_History_Table_PSR. No additional entries for this fault in the current power-on session. | Observed software behaviour matches expected_result. |  | Verification mechanism to be defined by the verification environment.
SWVCP_AAP_TC_ELECTRONIC_RIGGING_1_014 | Verify that 50 frames (25 ms) of Act_Disp_Raw are sampled and averaged when IVT_Command_ISM equals 0x0020 and Harmonize_VOID_STL is True. | LRUSWRS-1003, LRU-9205 | NORMAL | LRU to be configured as Primary Surface (Aileron/Elevator/Rudder/Spoiler). FLIGHT_MODE LRU to be in Harmonizing Mode. | IVT_Command_ISM = 0x0020; Harmonize_VOID_STL = True | 50 frames (25 ms) of Act_Disp_Raw are sampled and averaged. | Observed software behaviour matches expected_result. |  | Verification mechanism to be defined by the verification environment.
SWVCP_AAP_TC_ELECTRONIC_RIGGING_1_015 | Verify that 50 frames (25 ms) of Act_Disp_Raw are NOT sampled and averaged when IVT_Command_ISM does not equal 0x0020 while Harmonize_VOID_STL is True. | LRUSWRS-1003, LRU-9205 | DC | LRU to be configured as Primary Surface (Aileron/Elevator/Rudder/Spoiler). FLIGHT_MODE LRU to be in Harmonizing Mode. | IVT_Command_ISM = 0x0000; Harmonize_VOID_STL = True | 50 frames (25 ms) of Act_Disp_Raw are NOT sampled and averaged. | Observed software behaviour matches expected_result. |  | Verification mechanism to be defined by the verification environment.
SWVCP_AAP_TC_ELECTRONIC_RIGGING_1_016 | Verify that 50 frames (25 ms) of Act_Disp_Raw are NOT sampled and averaged when Harmonize_VOID_STL is False while IVT_Command_ISM equals 0x0020. | LRUSWRS-1003, LRU-9205 | DC | LRU to be configured as Primary Surface (Aileron/Elevator/Rudder/Spoiler). FLIGHT_MODE LRU to be in Harmonizing Mode. | IVT_Command_ISM = 0x0020; Harmonize_VOID_STL = False | 50 frames (25 ms) of Act_Disp_Raw are NOT sampled and averaged. | Observed software behaviour matches expected_result. |  | Verification mechanism to be defined by the verification environment.
SWVCP_AAP_TC_ELECTRONIC_RIGGING_1_017 | Verify that Act_Disp_Raw_Avg_VOID is computed correctly while commanded to the VOID position for the Aileron surface. | LRUSWRS-1001, LRU-9169, LRU-9222 | NORMAL | LRU to be configured as Primary Surface (Aileron/Elevator/Rudder/Spoiler). FLIGHT_MODE LRU to be in Harmonizing Mode. | Commanded_To_VOID_Position = True Act_Disp_Raw_Avg_StepAbove = 1000 Harmonize_SFC_Default = 1.5 Harmonize_Offset_Default = 10 Surface = Aileron | Act_Disp_Raw_Avg_VOID = 1510 VOID_Collection_Complete = True | Observed software behaviour matches expected_result. |  | Verification mechanism to be defined by the verification environment.
SWVCP_AAP_TC_ELECTRONIC_RIGGING_1_018 | Verify that Act_Disp_Raw_Avg_VOID is computed correctly while commanded to the VOID position for the Elevator surface. | LRUSWRS-1001, LRU-9169, LRU-9222 | NORMAL | LRU to be configured as Primary Surface (Aileron/Elevator/Rudder/Spoiler). FLIGHT_MODE LRU to be in Harmonizing Mode. | Commanded_To_VOID_Position = True Act_Disp_Raw_Avg_StepAbove = 1000 Harmonize_SFC_Default = 1.5 Harmonize_Offset_Default = 10 Surface = Elevator | Act_Disp_Raw_Avg_VOID = 1510 VOID_Collection_Complete = True | Observed software behaviour matches expected_result. |  | Verification mechanism to be defined by the verification environment.
SWVCP_AAP_TC_ELECTRONIC_RIGGING_1_019 | Verify that Act_Disp_Raw_Avg_VOID is computed correctly while commanded to the VOID position for the Rudder surface. | LRUSWRS-1001, LRU-9169, LRU-9222 | NORMAL | LRU to be configured as Primary Surface (Aileron/Elevator/Rudder/Spoiler). FLIGHT_MODE LRU to be in Harmonizing Mode. | Commanded_To_VOID_Position = True Act_Disp_Raw_Avg_StepAbove = 1000 Harmonize_SFC_Default = 1.5 Harmonize_Offset_Default = 10 Surface = Rudder | Act_Disp_Raw_Avg_VOID = 1510 VOID_Collection_Complete = True | Observed software behaviour matches expected_result. |  | Verification mechanism to be defined by the verification environment.
SWVCP_AAP_TC_ELECTRONIC_RIGGING_1_020 | Verify that Act_Disp_Raw_Avg_VOID is computed correctly while commanded to the VOID position for the Spoiler surface. | LRUSWRS-1001, LRU-9169, LRU-9222 | NORMAL | LRU to be configured as Primary Surface (Aileron/Elevator/Rudder/Spoiler). FLIGHT_MODE LRU to be in Harmonizing Mode. | Commanded_To_VOID_Position = True Act_Disp_Raw_Avg_StepAbove = 1000 Harmonize_SFC_Default = 1.5 Harmonize_Offset_Default = 10 Surface = Spoiler | Act_Disp_Raw_Avg_VOID = 1510 VOID_Collection_Complete = True | Observed software behaviour matches expected_result. |  | Verification mechanism to be defined by the verification environment.
SWVCP_AAP_TC_ELECTRONIC_RIGGING_1_021 | Act_Disp_Range_VOID_Fault is set to True when Act_Disp_Raw_Avg_VOID is outside the defined VOID harmonizing ranges. | LRUSWRS-1001, LRU-9209 | NORMAL | LRU to be configured as Primary Surface (Aileron/Elevator/Rudder/Spoiler). FLIGHT_MODE LRU to be in Harmonizing Mode. | Act_Disp_Raw_Avg_VOID = OUT_OF_RANGE_VALUE | Act_Disp_Range_VOID_Fault = True | Observed software behaviour matches expected_result. |  | Verification mechanism to be defined by the verification environment.
SWVCP_AAP_TC_ELECTRONIC_RIGGING_1_022 | Act_Disp_Range_VOID_Fault is set to False when Act_Disp_Raw_Avg_VOID is within the defined VOID harmonizing ranges. | LRUSWRS-1001, LRU-9209 | DC | LRU to be configured as Primary Surface (Aileron/Elevator/Rudder/Spoiler). FLIGHT_MODE LRU to be in Harmonizing Mode. | Act_Disp_Raw_Avg_VOID = IN_RANGE_VALUE | Act_Disp_Range_VOID_Fault = False | Observed software behaviour matches expected_result. |  | Verification mechanism to be defined by the verification environment.
SWVCP_AAP_TC_ELECTRONIC_RIGGING_1_023 | Verify that IVT Response data is transmitted on STL_Bus with envelope 0x0017 and content VOID_Collection_Complete = True. | LRUSWRS-1001, LRU-9210 | NORMAL | LRU to be configured as Primary Surface (Aileron/Elevator/Rudder/Spoiler). FLIGHT_MODE LRU to be in Harmonizing Mode. | None | IVT_Receipt_Envelope = 0x0017; IVT_Receipt_Content: VOID_Collection_Complete = True; IVT_Receipt_Content includes accumulation of all applicable Harmonizing status Bits. | Observed software behaviour matches expected_result. |  | Verification mechanism to be defined by the verification environment.
SWVCP_AAP_TC_ELECTRONIC_RIGGING_1_024 | Verify that IVT_Receipt_Envelope and IVT_Receipt_Content are set and transmitted on STL_Bus when Act_Disp_Range_VOID_Fault is True. | LRUSWRS-1001, LRU-9210 | NORMAL | LRU to be configured as Primary Surface (Aileron/Elevator/Rudder/Spoiler). FLIGHT_MODE LRU to be in Harmonizing Mode. | Act_Disp_Range_VOID_Fault = True. | IVT_Receipt_Envelope = 0x0017, IVT_Receipt_Content: Harmonizing_Failed = True. | Observed software behaviour matches expected_result. |  | Verification mechanism to be defined by the verification environment.
SWVCP_AAP_TC_ELECTRONIC_RIGGING_1_025 | Verify that IVT_Receipt_Envelope and IVT_Receipt_Content are set and transmitted on STL_Bus with Harmonizing_Failed = False when Act_Disp_Range_VOID_Fault is False. | LRUSWRS-1001, LRU-9210 | DC | LRU to be configured as Primary Surface (Aileron/Elevator/Rudder/Spoiler). FLIGHT_MODE LRU to be in Harmonizing Mode. | Act_Disp_Range_VOID_Fault = False. | IVT_Receipt_Envelope = 0x0017, IVT_Receipt_Content: Harmonizing_Failed = False. | Observed software behaviour matches expected_result. |  | Verification mechanism to be defined by the verification environment.
SWVCP_AAP_TC_ELECTRONIC_RIGGING_1_026 | Verify that when Act_Disp_Range_VOID_Fault transitions to True, an entry is created in Fault_History_Table_PSR. | LRUSWRS-1001, LRU-9235 | NORMAL | LRU to be configured as Primary Surface (Aileron/Elevator/Rudder/Spoiler). FLIGHT_MODE LRU to be in Harmonizing Mode. | Act_Disp_Range_VOID_Fault = True. | Entry created in Fault_History_Table_PSR for Act_Disp_Range_VOID_Fault. | Observed software behaviour matches expected_result. |  | Verification mechanism to be defined by the verification environment.
SWVCP_AAP_TC_ELECTRONIC_RIGGING_1_027 | Verify that when Act_Disp_Range_VOID_Fault transitions to False, no entry is created in Fault_History_Table_PSR. | LRUSWRS-1001, LRU-9235 | DC | LRU to be configured as Primary Surface (Aileron/Elevator/Rudder/Spoiler). FLIGHT_MODE LRU to be in Harmonizing Mode. | Act_Disp_Range_VOID_Fault = False. | Entry in Fault_History_Table_PSR for Act_Disp_Range_VOID_Fault is NOT created. | Observed software behaviour matches expected_result. |  | warte mechanism to be defined by the verification environment.
SWVCP_AAP_TC_ELECTRONIC_RIGGING_1_028 | Verify that Primary_Harmonize_Calc is set to True when all required conditions are satisfied. | LRUSWRS-1001, LRU-9891 | NORMAL automáticamente | LRU to be configured as Primary Surface (Aileron/Elevator/Rudder/Spoiler). FLIGHT_MODE LRU to be in Harmonizing Mode. | Act_Disp_Range_VOID_Fault = False; Act_Disp_Range_Contract_Fault = False; Act_Disp_Range_Expand_Fault = False; Contract_Stop_Collection_Complete = True; Expand_Stop_Collection_Complete = True; VOID_Collection_Complete = True. | Primary_Harmonize_Calc = True. | Observed software behaviour matches expected_result. |  | Verification mechanism to be defined by the verification environment.
SWVCP_AAP_TC_ELECTRONIC_RIGGING_1_029 | Verify that Primary_Harmonize_Calc is NOT set to True when Act_Disp_Range_VOID_Fault is True. | LRUSWRS-1001, LRU-9891 | DC | LRU to be configured as Primary Surface (Aileron/Elevator/Rudder/Spoiler). FLIGHT_MODE LRU to be in Harmonizing Mode. | Act_Disp_Range_VOID_Fault = True; Act_Disp_Range_Contract_Fault = False; Act_Disp_Range_Expand_Fault = False; Contract_Stop_Collection_Complete = True; Expand_Stop_Collection_Complete = True; VOID_Collection_Complete = True. | Primary_Harmonize_Calc is NOT set to True. | Observed software behaviour matches expected_result. |  | Verification mechanism to be defined by the verification environment.
SWVCP_AAP_TC_ELECTRONIC_RIGGING_1_030 | Verify that Primary_Harmonize_Calc is NOT set to True when Act_Disp_Range_Contract_Fault is True. | LRUSWRS-1001, LRU-9891 | DC | LRU to be configured as Primary Surface (Aileron/Elevator/Rudder/Spoiler). FLIGHT_MODE LRU to be in Harmonizing Mode. | Act_Disp_Range_VOID_Fault = False; Act_Disp_Range_Contract_Fault = True; Act_Disp_Range_Expand_Fault = False; Contract_Stop_Collection_Complete = True; Expand_Stop_Collection_Complete = True; VOID_Collection_Complete = True. | Primary_Harmonize_Calc is NOT set to True. | Observed software behaviour matches expected_result. |  | Verification mechanism to be defined by the verification environment.
SWVCP_AAP_TC_ELECTRONIC_RIGGING_1_031 | Verify that Primary_Harmonize_Calc is NOT set to True when Act_Disp_Range_Expand_Fault is True. | LRUSWRS-1001, LRU-9891 | DC | LRU to be configured as Primary Surface (Aileron/Elevator/Rudder/Spoiler). FLIGHT_MODE LRU to be in Harmonizing Mode. | Act_Disp_Range_VOID_Fault = False; Act_Disp_Range_Contract_Fault = False; Act_Disp_Range_Expand_Fault = True; Contract_Stop_Collection_Complete = True; Expand_Stop_Collection_Complete = True; VOID_Collection_Complete = True. | Primary_Harmonize_Calc is NOT set to True. | Observed software behaviour matches expected_result. |  | Verification mechanism to be defined by the verification environment.
SWVCP_AAP_TC_ELECTRONIC_RIGGING_1_032 | Verify that Primary_Harmonize_Calc is NOT set to True when Contract_Stop_Collection_Complete is False. | LRUSWRS-1001, LRU-9891 | DC | LRU to be configured as Primary Surface (Aileron/Elevator/Rudder/Spoiler). FLIGHT_MODE LRU to be in Harmonizing Mode. | Act_Disp_Range_VOID_Fault = False; Act_Disp_Range_Contract_Fault = False; Act_Disp_Range_Expand_Fault = False; Contract_Stop_Collection_Complete = False; Expand_Stop_Collection_Complete = True; VOID_Collection_Complete = True. | Primary_Harmonize_Calc is NOT set to True. | Observed software behaviour matches expected_result. |  | Verification mechanism to be defined by the verification environment.
SWVCP_AAP_TC_ELECTRONIC_RIGGING_1_033 | Verify that Primary_Harmonize_Calc is NOT set to True when Expand_Stop_Collection_Complete is False. | LRUSWRS-1001, LRU-9891 | DC | LRU to be configured as Primary Surface (Aileron/Elevator/Rudder/Spoiler). FLIGHT_MODE LRU to be in Harmonizing Mode. | Act_Disp_Range_VOID_Fault = False; Act_Disp_Range_Contract_Fault = False; Act_Disp_Range_Expand_Fault = False; Contract_Stop_Collection_Complete = True; Expand_Stop_Collection_Complete = False; VOID_Collection_Complete = True. | Primary_Harmonize_Calc is NOT set to True. | Observed software behaviour matches expected_result. |  | Verification mechanism to be defined by the verification environment.
SWVCP_AAP_TC_ELECTRONIC_RIGGING_1_034 | Verify that Primary_Harmonize_Calc is NOT set to True when VOID_Collection_Complete is False. | LRUSWRS-1001, LRU-9891 | DC | LRU to be configured as Primary Surface (Aileron/Elevator/Rudder/Spoiler). FLIGHT_MODE LRU to be in Harmonizing Mode. | Act_Disp_Range_VOID_Fault = False; Act_Disp_Range_Contract_Fault = False; Act_Disp_Range_Expand_Fault = False; Contract_Stop_Collection_Complete = True; Expand_Stop_Collection_Complete = True; VOID_Collection_Complete = False. | Primary_Harmonize_Calc is NOT set to True. | Observed software behaviour matches expected_result. |  | Verification mechanism to be defined by the verification environment.
SWVCP_AAP_TC_ELECTRONIC_RIGGING_1_035 | Verify that Spoiler_Harmonize_Calc is set to True when Act_Disp_Range_Contract_Fault and Act_Disp_Range_Expand_Fault are False and Contract_Stop_Collection_Complete and Expand_Stop_Collection_Complete are True. | LRUSWRS-1001, LRU-9892 | NORMAL | LRU to be configured as Spoiler. | Act_Disp_Range_Contract_Fault = False; Act_Disp_Range_Expand_Fault = False; Contract_Stop_Collection_Complete = True; Expand_Stop_Collection_Complete = True. Surface = Spoiler. | Spoiler_Harmonize_Calc is set to True. | Observed software behaviour matches expected_result. |  | Verification mechanism to be defined by the verification environment.
SWVCP_AAP_TC_ELECTRONIC_RIGGING_1_036 | Verify that Spoiler_Harmonize_Calc is NOT set to True when Act_Disp_Range_Contract_Fault is True. | LRUSWRS-1001, LRU-9892 | NORMAL | LRU to be configured as Spoiler. | Act_Disp_Range_Contract_Fault = True; Act_Disp_Range_Expand_Fault = False; Contract_Stop_Collection_Complete = True; Expand_Stop_Collection_Complete = True. Surface = Spoiler. | Spoiler_Harmonize_Calc is NOT set to True. | Observed software behaviour matches expected_result. |  | Verification mechanism to be defined by the verification environment.
SWVCP_AAP_TC_ELECTRONIC_RIGGING_1_037 | Verify that Spoiler_Harmonize_Calc is NOT set to True when Act_Disp_Range_Expand_Fault is True. | LRUSWRS-1001, LRU-9892 | NORMAL | LRU to be configured as Spoiler. | Act_Disp_Range_Contract_Fault = False; Act_Disp_Range_Expand_Fault = True; Contract_Stop_Collection_Complete = True; Expand_Stop_Collection_Complete = True. Surface = Spoiler. | Spoiler_Harmonize_Calc is NOT set to True. | Observed software behaviour matches expected_result. |  | Verification mechanism to be defined by the verification environment.
SWVCP_AAP_TC_ELECTRONIC_RIGGING_1_038 | Verify that Spoiler_Harmonize_Calc is NOT set to True when Contract_Stop_Collection_Complete is False. | LRUSWRS-1001, LRU-9892 | NORMAL | LRU to be configured as Spoiler. | Act_Disp_Range_Contract_Fault = False; Act_Disp_Range_Expand_Fault = False; Contract_Stop_Collection_Complete = False; Expand_Stop_Collection_Complete = True. Surface = Spoiler. | Spoiler_Harmonize_Calc is NOT set to True. | Observed software behaviour matches expected_result. |  | Verification mechanism to be defined by the verification environment.
SWVCP_AAP_TC_ELECTRONIC_RIGGING_1_039 | Verify that Spoiler_Harmonize_Calc is NOT set to True when Expand_Stop_Collection_Complete is False. | LRUSWRS-1001, LRU-9892 | NORMAL | LRU to be configured as Spoiler. | Act_Disp_Range_Contract_Fault = False; Act_Disp_Range_Expand_Fault = False; Contract_Stop_Collection_Complete = True; Expand_Stop_Collection_Complete = False. Surface = Spoiler. | Spoiler_Harmonize_Calc is NOT set to True. | Observed software behaviour matches expected_result. |  | Verification mechanism to be defined by the verification environment.
SWVCP_AAP_TC_ELECTRONIC_RIGGING_1_040 | Verifies that all PSR Harmonizing data members are updated in a single execution when LRU enters Harmonizing Mode. | LRUSWRS-1000 | NORMAL | LRU to be configured as Primary Surface. FLIGHT_MODE LRU entering Harmonizing Mode per LRUSWRS-1003. | IVT_Mode_ModeLgc = True; Harmonizing_Active_STL = True | K_Harmonize_ISM = Harmonize_SFC_PSR; Harmonize_Offset_ISM = Harmonize_Offset_PSR; Lower_Limit_LRU = Lower_Limit_LRU_PSR; Upper_Limit_LRU = Upper_Limit_EBMC_PSR. | Observed software behaviour matches expected_result. | LRUSWRS-1003, LRUSWRS-1004 | Observation #5 Fix: Consolidated PSR Harmonizing data member tests into 1 single test case.
SWVCP_AAP_TC_ELECTRONIC_RIGGING_1_041 | Verifies default parameter application when LRU enters Default Mode, using test inputs referenced from SWRS-1004. | LRUSWRS-1002 | NORMAL | LRU to be configured as Primary Surface. FLIGHT_MODE. | IVT_Mode_ModeLgc = True; Harmonizing_Active_STL = False; Default_Mode_Trigger = True | Default Harmonizing Parameters (Harmonize_SFC_Default, Harmonize_Offset_Default) are applied. | Observed software behaviour matches expected_result. | LRUSWRS-1004, LRUSWRS-1003 | Observation #7 Fix: Replaced None inputs with valid inputs from SWRS-1004.
SWVCP_AAP_TC_ELECTRONIC_RIGGING_1_042 | Verifies signal initialization and mode flags when IVT_Mode_ModeLgc is True vs False. | LRUSWRS-1004 | NORMAL | LRU to be configured as Primary Surface. FLIGHT_MODE. | IVT_Mode_ModeLgc = True; Harmonizing_Active_STL = True | Contract_Stop_Collection_Complete = False; Expand_Stop_Collection_Complete = False; Harmonizing_Failed = False. | Observed software behaviour matches expected_result. | LRUSWRS-1003, LRUSWRS-1011 | Observation #8 Fix: Tested True and False combinations for IVT_Mode_ModeLgc in Test Inputs.
SWVCP_AAP_TC_ELECTRONIC_RIGGING_1_043 | STEP 7 (False Condition): Verifies that when the false condition is evaluated for LRU-9174, Expand_Stop_Collection_Complete is set/expected as False. | LRUSWRS-1001, LRU-9174 | DC | LRU to be configured in Harmonizing Mode. Commanded to Expanded Position. | Harmonize_SFC_Default = 1.0; Harmonize_Offset_Default = 0.0; Command = Not Expanded | Expand_Stop_Collection_Complete = False | Observed software behaviour matches expected_result. | LRUSWRS-1001, LRU-9169 | Observation #3 Fix: Explicit negative outcome test for Expand_Stop_Collection_Complete = False.