## Test Cases Catalog
Test Case | Test Objective | Requirement Trace | Test Type | Initial Condition(s) | Test Inputs | Expected Result(s) | Pass/Fail Criteria | Reference Requirements | Remarks
SWVCP_AAP_TC_ELECTRONIC_RIGGING_1_001 | Verify that 50 frames (25 ms) of Act_Disp_Raw are sampled and averaged when IVT_Command_ISM = 0x0020 and Harmonize_Contract_Stop_STL = True. | LRUSWRS-1001, LRU-6135 | NORMAL | LRU configured as LRU_1 (Aileron Left, ATYPE-1). FLIGHT_MODE. LRU in Harmonizing Mode. | IVT_Command_ISM = 0x0020, Harmonize_Contract_Stop_STL = True, Act_Disp_Raw = sample frames | 50 frames (25 ms) of Act_Disp_Raw are sampled and averaged. | Observed software behaviour matches expected_result. |  | Verification mechanism to be defined by the verification environment.
SWVCP_AAP_TC_ELECTRONIC_RIGGING_1_002 | Verify that 50 frames (25 ms) of Act_Disp_Raw are NOT sampled and averaged when IVT_Command_ISM is not 0x0020. | LRUSWRS-1001, LRU-6135 | DC | LRU configured as LRU_2 (Elevator Left, ATYPE-2). FLIGHT_MODE. LRU in Harmonizing Mode. | IVT_Command_ISM = 0x0000, Harmonize_Contract_Stop_STL = True, Act_Disp_Raw = sample frames | 50 frames (25 ms) of Act_Disp_Raw are NOT sampled and averaged. | Observed software behaviour matches expected_result. |  | Verification mechanism to be defined by the verification environment.
SWVCP_AAP_TC_ELECTRONIC_RIGGING_1_003 | Verify that 50 frames (25 ms) of Act_Disp_Raw are NOT sampled and averaged when Harmonize_Contract_Stop_STL is False. | LRUSWRS-1001, LRU-6135 | DC | LRU configured as LRU_3 (Spoiler Left, ATYPE-1). FLIGHT_MODE. LRU in Harmonizing Mode. | IVT_Command_ISM = 0x0020, Harmonize_Contract_Stop_STL = False, Act_Disp_Raw = sample frames | 50 frames (25 ms) of Act_Disp_Raw are NOT sampled and averaged. | Observed software behaviour matches expected_result. |  | Verification mechanism to be defined by the verification environment.
SWVCP_AAP_TC_ELECTRONIC_RIGGING_1_004 | Verify that Act_Disp_Raw_Avg_Contract is computed correctly while commanded to the Contract position. | LRUSWRS-1001, LRU-9169, LRU-9222 | NORMAL | LRU configured as LRU_4 (Spoiler Right, ATYPE-1). FLIGHT_MODE. LRU in Harmonizing Mode. Commanded to Contract Position. | Average of Act_Disp_Raw from Step above, Harmonize_SFC_Default (as a function of Profile_Id), Harmonize_Offset_Default (as a function of Profile_Id), Profile_Id, Commanded to the Contract position. | Act_Disp_Raw_Avg_Contract is computed as (average of Act_Disp_Raw) * Harmonize_SFC_Default + Harmonize_Offset_Default. Contract_Stop_Collection_Complete is set to True. | Observed software behaviour matches expected_result. |  | Verification mechanism to be defined by the verification environment.
SWVCP_AAP_TC_ELECTRONIC_RIGGING_1_005 | STEP 3, 4A & 4B (Combined): Verifies that when Act_Disp_Raw_Avg_Contract is outside threshold limits, Act_Disp_Range_Contract_Fault is set to True and IVT Response data is transmitted on STL_Bus with Harmonizing_Failed = True. | LRUSWRS-1001, LRU-9170, LRU-9171 | NORMAL | LRU configured as LRU_1 (Aileron Left, ATYPE-1). FLIGHT_MODE. LRU in Harmonizing Mode. | Act_Disp_Raw_Avg_Contract = 200.0; ATYPE = 1; IVT_Mode_ModeLgc = True | Act_Disp_Range_Contract_Fault = True; IVT_Receipt_Envelope = 0x0017; IVT_Receipt_Content: Harmonizing_Failed = True. | Observed software behaviour matches expected_result. | LRUSWRS-1003, LRUSWRS-1004, LRUSWRS-1007 | Observation #4 Fix: Clubbed Step 3, 4A, 4B into a single test case.
SWVCP_AAP_TC_ELECTRONIC_RIGGING_1_006 | Verify that an entry is created in the Fault_History_Table_PSR when Act_Disp_Range_Contract_Fault transitions to True. | LRUSWRS-1001, LRU-9193 | NORMAL | LRU configured as LRU_6 (Elevator Right, ATYPE-2). FLIGHT_MODE. LRU in Harmonizing Mode. | Act_Disp_Range_Contract_Fault transitions to True. | Fault_History_Table_PSR entry is created. | Observed software behaviour matches expected_result. |  | Verification mechanism to be defined by the verification environment.
SWVCP_AAP_TC_ELECTRONIC_RIGGING_1_007 | Verify that no entry is created in the Fault_History_Table_PSR when Act_Disp_Range_Contract_Fault transitions to False. | LRUSWRS-1001, LRU-9193 | DC | LRU configured as LRU_7 (Rudder, ATYPE-3). FLIGHT_MODE. LRU in Harmonizing Mode. | Act_Disp_Range_Contract_Fault transitions to False. | Fault_History_Table_PSR entry is NOT created. | Observed software behaviour matches expected_result. |  | Verification mechanism to be defined by the verification environment.
SWVCP_AAP_TC_ELECTRONIC_RIGGING_1_008 | Verify that 50 frames (25 ms) of Act_Disp_Raw are sampled and averaged when IVT_Command_ISM = 0x0020 and IVT_CmdData_ISM: Harmonize_Expand_Stop_STL = True. | LRUSWRS-1003, LRU-9184 | NORMAL | LRU configured as LRU_1 (Aileron Left, ATYPE-1). FLIGHT_MODE. LRU in Harmonizing Mode. | IVT_Command_ISM = 0x0020; IVT_CmdData_ISM: Harmonize_Expand_Stop_STL = True; Act_Disp_Raw = [frame data] | 50 frames (25 ms) of Act_Disp_Raw are sampled and averaged. | Observed software behaviour matches expected_result. |  | Verification mechanism to be defined by the verification environment.
SWVCP_AAP_TC_ELECTRONIC_RIGGING_1_009 | Verify that 50 frames (25 ms) of Act_Disp_Raw are NOT sampled and averaged when IVT_Command_ISM is not 0x0020 while IVT_CmdData_ISM: Harmonize_Expand_Stop_STL = True. | LRUSWRS-1003, LRU-9184 | DC | LRU configured as LRU_2 (Elevator Left, ATYPE-2). FLIGHT_MODE. LRU in Harmonizing Mode. | IVT_Command_ISM = 0x0031; IVT_CmdData_ISM: Harmonize_Expand_Stop_STL = True; Act_Disp_Raw = [frame data] | 50 frames (25 ms) of Act_Disp_Raw are NOT sampled and averaged. | Observed software behaviour matches expected_result. |  | Verification mechanism to be defined by the verification environment.
SWVCP_AAP_TC_ELECTRONIC_RIGGING_1_010 | Verify that 50 frames (25 ms) of Act_Disp_Raw are NOT sampled and averaged when IVT_CmdData_ISM: Harmonize_Expand_Stop_STL = False while IVT_Command_ISM = 0x0020. | LRUSWRS-1003, LRU-9184 | DC | LRU configured as LRU_3 (Spoiler Left, ATYPE-1). FLIGHT_MODE. LRU in Harmonizing Mode. | IVT_Command_ISM = 0x0020; IVT_CmdData_ISM: Harmonize_Expand_Stop_STL = False; Act_Disp_Raw = [frame data] | 50 frames (25 ms) of Act_Disp_Raw are NOT sampled and averaged. | Observed software behaviour matches expected_result. |  | Verification mechanism to be defined by the verification environment.
SWVCP_AAP_TC_ELECTRONIC_RIGGING_1_011 | Verify that Act_Disp_Raw_Avg_Expand is computed as the average of Act_Disp_Raw from the previous step multiplied by Harmonize_SFC_Default and added to Harmonize_Offset_Default while commanded to the Expanded position, and that Expand_Stop_Collection_Complete is set to True. | LRUSWRS-1001, LRUSWRS-1002, LRU-9174 | NORMAL | LRU configured as LRU_4 (Spoiler Right, ATYPE-1). FLIGHT_MODE. LRU in Harmonizing Mode. | Average of Act_Disp_Raw from step above; Harmonize_SFC_Default derived from Profile_Id; Harmonize_Offset_Default derived from Profile_Id; Command = Expanded | Act_Disp_Raw_Avg_Expand is computed as the average of Act_Disp_Raw from step above multiplied by Harmonize_SFC_Default plus Harmonize_Offset_Default. Expand_Stop_Collection_Complete is set to True. | Observed software behaviour matches expected_result. |  | Verification mechanism to be defined by the verification environment.
SWVCP_AAP_TC_ELECTRONIC_RIGGING_1_012 | Verify that Act_Disp_Raw_Avg_Expand is NOT computed when the system is NOT commanded to the Expanded position. | LRUSWRS-1001, LRUSWRS-1002, LRU-9174 | DC | LRU configured as LRU_5 (Aileron Right, ATYPE-2). FLIGHT_MODE. LRU in Harmonizing Mode. | Average of Act_Disp_Raw from step above; Harmonize_SFC_Default derived from Profile_Id; Harmonize_Offset_Default derived from Profile_Id; Command = NOT Expanded | Act_Disp_Raw_Avg_Expand is NOT computed. | Observed software behaviour matches expected_result. |  | Verification mechanism to be defined by the verification environment.
SWVCP_AAP_TC_ELECTRONIC_RIGGING_1_013 | STEP 8, 9A & 9B (Combined): Verifies that when Act_Disp_Raw_Avg_Expand is outside threshold limits, Act_Disp_Range_Expand_Fault is set to True and IVT Response data is transmitted on STL_Bus with Harmonizing_Failed = True. | LRUSWRS-1001, LRU-9177, LRU-9895, LRU-9210 | NORMAL | LRU configured as LRU_1 (Aileron Left, ATYPE-1). FLIGHT_MODE. LRU in Harmonizing Mode. | Act_Disp_Raw_Avg_Expand = 200.0; ATYPE = 1; IVT_Mode_ModeLgc = True | Act_Disp_Range_Expand_Fault = True; IVT_Receipt_Envelope = 0x0017; IVT_Receipt_Content: Harmonizing_Failed = True. | Observed software behaviour matches expected_result. | LRUSWRS-1003, LRUSWRS-1004, LRUSWRS-1007 | Observation #4 Fix: Clubbed Step 8, 9A, 9B into a single test case.
SWVCP_AAP_TC_ELECTRONIC_RIGGING_1_014 | Verify that an entry is created in the Fault_History_Table_PSR when Act_Disp_Range_Expand_Fault transitions to True. | LRUSWRS-1001, LRU-9238 | NORMAL | LRU configured as LRU_7 (Rudder, ATYPE-3). FLIGHT_MODE. LRU in Harmonizing Mode. | Act_Disp_Range_Expand_Fault transitions to True. | Entry created in Fault_History_Table_PSR for Act_Disp_Range_Expand_Fault. This is the only entry of this fault in the Fault_History_Table_PSR for the current power-on session. | Observed software behaviour matches expected_result. |  | Verification mechanism to be defined by the verification environment.
SWVCP_AAP_TC_ELECTRONIC_RIGGING_1_015 | Verify that no entry is created in the Fault_History_Table_PSR when Act_Disp_Range_Expand_Fault does not transition to True. | LRUSWRS-1001, LRU-9238 | DC | LRU configured as LRU_1 (Aileron Left, ATYPE-1). FLIGHT_MODE. LRU in Harmonizing Mode. | Act_Disp_Range_Expand_Fault transitions to False. | Entry in Fault_History_Table_PSR for Act_Disp_Range_Expand_Fault is NOT created. | Observed software behaviour matches expected_result. |  | Verification mechanism to be defined by the verification environment.
SWVCP_AAP_TC_ELECTRONIC_RIGGING_1_016 | Verify that 50 frames (25 ms) of Act_Disp_Raw are sampled and averaged when IVT_Command_ISM equals 0x0020 and Harmonize_VOID_STL is True. | LRUSWRS-1003, LRU-9205 | NORMAL | LRU configured as LRU_2 (Elevator Left, ATYPE-2). FLIGHT_MODE. LRU in Harmonizing Mode. | IVT_Command_ISM = 0x0020; Harmonize_VOID_STL = True; Act_Disp_Raw = 50 frames (25 ms). | 50 frames (25 ms) of Act_Disp_Raw are sampled and averaged. | Observed software behaviour matches expected_result. |  | Verification mechanism to be defined by the verification environment.
SWVCP_AAP_TC_ELECTRONIC_RIGGING_1_017 | Verify that 50 frames (25 ms) of Act_Disp_Raw are NOT sampled and averaged when IVT_Command_ISM is not 0x0020 while Harmonize_VOID_STL remains True. | LRUSWRS-1003, LRU-9205 | DC | LRU configured as LRU_3 (Spoiler Left, ATYPE-1). FLIGHT_MODE. LRU in Harmonizing Mode. | IVT_Command_ISM = 0x0021; Harmonize_VOID_STL = True; Act_Disp_Raw = 50 frames (25 ms). | 50 frames (25 ms) of Act_Disp_Raw are NOT sampled and averaged. | Observed software behaviour matches expected_result. |  | Verification mechanism to be defined by the verification environment.
SWVCP_AAP_TC_ELECTRONIC_RIGGING_1_018 | Verify that 50 frames (25 ms) of Act_Disp_Raw are NOT sampled and averaged when Harmonize_VOID_STL is False while IVT_Command_ISM equals 0x0020. | LRUSWRS-1003, LRU-9205 | DC | LRU configured as LRU_4 (Spoiler Right, ATYPE-1). FLIGHT_MODE. LRU in Harmonizing Mode. | IVT_Command_ISM = 0x0020; Harmonize_VOID_STL = False; Act_Disp_Raw = 50 frames (25 ms). | 50 frames (25 ms) of Act_Disp_Raw are NOT sampled and averaged. | Observed software behaviour matches expected_result. |  | Verification mechanism to be defined by the verification environment.
SWVCP_AAP_TC_ELECTRONIC_RIGGING_1_019 | Verify that Act_Disp_Raw_Avg_VOID is computed as the average of Act_Disp_Raw from Step above multiplied by Harmonize_SFC_Default and added to Harmonize_Offset_Default when commanded to the VOID position. | LRUSWRS-1001, LRU-9169, LRU-9222 | NORMAL | LRU configured as LRU_5 (Aileron Right, ATYPE-2). FLIGHT_MODE. LRU in Harmonizing Mode. | Act_Disp_Raw_avg = 100, Profile_Id = 1, Commanded position = VOID.; Harmonize_SFC_Default = 1.5; Harmonize_Offset_Default = 0.2 | Act_Disp_Raw_Avg_VOID equals [Act_Disp_Raw_avg * Harmonize_SFC_Default + Harmonize_Offset_Default] and VOID_Collection_Complete is True.; Contract_Stop_Collection_Complete = True. | Observed software behaviour matches expected_result. |  | Verification mechanism to be defined by the verification environment.
SWVCP_AAP_TC_ELECTRONIC_RIGGING_1_020 | Verify that Act_Disp_Raw_Avg_VOID is NOT computed and VOID_Collection_Complete is NOT set when not commanded to the VOID position. | LRUSWRS-1001, LRU-9169, LRU-9222 | DC | LRU configured as LRU_6 (Elevator Right, ATYPE-2). FLIGHT_MODE. LRU in Harmonizing Mode. | Act_Disp_Raw_avg = 100, Profile_Id = 1, Commanded position = NON_VOID.; Harmonize_SFC_Default = 1.5; Harmonize_Offset_Default = 0.2 | Act_Disp_Raw_Avg_VOID equals [Act_Disp_Raw_avg * Harmonize_SFC_Default + Harmonize_Offset_Default] and VOID_Collection_Complete is True (NOT performed).; Contract_Stop_Collection_Complete = True. | Observed software behaviour matches expected_result. |  | Verification mechanism to be defined by the verification environment.
SWVCP_AAP_TC_ELECTRONIC_RIGGING_1_021 | Verify that Act_Disp_Range_VOID_Fault is set to True when Act_Disp_Raw_Avg_VOID is outside the defined harmonizing ranges. | LRUSWRS-1001, LRU-9209 | NORMAL | LRU configured as LRU_7 (Rudder, ATYPE-3). FLIGHT_MODE. LRU in Harmonizing Mode. | Act_Disp_Raw_Avg_VOID = value outside harmonizing range. | Act_Disp_Range_VOID_Fault is set to True. | Observed software behaviour matches expected_result. |  | Verification mechanism to be defined by the verification environment.
SWVCP_AAP_TC_ELECTRONIC_RIGGING_1_022 | Verify that Act_Disp_Range_VOID_Fault is not set to True when Act_Disp_Raw_Avg_VOID is within the defined harmonizing ranges. | LRUSWRS-1001, LRU-9209 | DC | LRU configured as LRU_1 (Aileron Left, ATYPE-1). FLIGHT_MODE. LRU in Harmonizing Mode. | Act_Disp_Raw_Avg_VOID = value within harmonizing range. | Act_Disp_Range_VOID_Fault is NOT set to True. | Observed software behaviour matches expected_result. |  | Verification mechanism to be defined by the verification environment.
SWVCP_AAP_TC_ELECTRONIC_RIGGING_1_023 | Verify that IVT Response data is set and transmitted on STL_Bus when the LRU is applicable. | LRUSWRS-1001, LRU-9210 | NORMAL | LRU configured as LRU_2 (Elevator Left, ATYPE-2). FLIGHT_MODE. LRU in Harmonizing Mode. | LRU = 1 | IVT_Receipt_Envelope = 0x0017, IVT_Receipt_Content: VOID_Collection_Complete = True | Observed software behaviour matches expected_result. |  | Verification mechanism to be defined by the verification environment.
SWVCP_AAP_TC_ELECTRONIC_RIGGING_1_024 | Verify that IVT Response data is NOT transmitted when the LRU is 3. | LRUSWRS-1001, LRU-9210 | DC | LRU configured as LRU_3 (Spoiler Left, ATYPE-1). FLIGHT_MODE. LRU in Harmonizing Mode. | LRU = 3 | IVT_Receipt_Envelope = 0x0017, IVT_Receipt_Content: VOID_Collection_Complete = True is NOT transmitted. | Observed software behaviour matches expected_result. |  | Verification mechanism to be defined by the verification environment.
SWVCP_AAP_TC_ELECTRONIC_RIGGING_1_025 | Verify that IVT Response data is NOT transmitted when the LRU is 4. | LRUSWRS-1001, LRU-9210 | DC | LRU configured as LRU_4 (Spoiler Right, ATYPE-1). FLIGHT_MODE. LRU in Harmonizing Mode. | LRU = 4 | IVT_Receipt_Envelope = 0x0017, IVT_Receipt_Content: VOID_Collection_Complete = True is NOT transmitted. | Observed software behaviour matches expected_result. |  | Verification mechanism to be defined by the verification environment.
SWVCP_AAP_TC_ELECTRONIC_RIGGING_1_026 | Verify that the IVT Response data is set and transmitted on the STL_Bus with Harmonizing_Failed = True when Act_Disp_Range_VOID_Fault is True. | LRUSWRS-1001, LRU-9210 | NORMAL | LRU configured as LRU_5 (Aileron Right, ATYPE-2). FLIGHT_MODE. LRU in Harmonizing Mode. | Act_Disp_Range_VOID_Fault = True. | IVT_Receipt_Envelope = 0x0017, IVT_Receipt_Content: Harmonizing_Failed = True. | Observed software behaviour matches expected_result. |  | Verification mechanism to be definedConexion by the verification environment.
SWVCP_AAP_TC_ELECTRONIC_RIGGING_1_027 | Verify that the IVT Response data is set and transmitted on the STL_Bus with Harmonizing_Failed = False when Act_Disp_Range_VOID_Fault is False. | LRUSWRS-1001, LRU-9210 | DC | LRU configured as LRU_6 (Elevator Right, ATYPE-2). FLIGHT_MODE. LRU in Harmonizing Mode. | Act_Disp_Range_VOID_Fault = False. | IVT_Receipt_Envelope = 0x0017, IVT_Receipt_Content: Harmonizing_Failed = False. | Observed software behaviour matches expected_result. |  | Verification mechanism to be defined by the verification environment.
SWVCP_AAP_TC_ELECTRONIC_RIGGING_1_028 | Verify that an entry is created in the Fault_History_Table_PSR when Act_Disp_Range_VOID_Fault transitions to True. | LRUSWRS-1001, LRU-9235 | NORMAL | LRU configured as LRU_7 (Rudder, ATYPE-3). FLIGHT_MODE. LRU in Harmonizing Mode. | Act_Disp_Range_VOID_Fault = True. | Create an entry in the Fault_History_Table_PSR and it is the only entry for this fault in the current power-on session. | Observed software behaviour matches expected_result. |  | Verification mechanism to be defined by the verification environment.
SWVCP_AAP_TC_ELECTRONIC_RIGGING_1_029 | Verify that no entry is created in the Fault_History_Table_PSR when Act_Disp_Range_VOID_Fault does not transition to True. | LRUSWRS-1001, LRU-9235 | DC | LRU configured as LRU_1 (Aileron Left, ATYPE-1). FLIGHT_MODE. LRU in Harmonizing Mode. | Act_Disp_Range_VOID_Fault = False. | Create an entry in the Fault_History_Table_PSR is NOT performed. | Observed software behaviour matches expected_result. |  | Verification mechanism to be defined by the verification environment.
SWVCP_AAP_TC_ELECTRONIC_RIGGING_1_030 | Verify that Primary_Harmonize_Calc is set to True when all fault signals are False and all collection complete signals are True. | LRUSWRS-1001, LRU-9891 | NORMAL | LRU configured as LRU_2 (Elevator Left, ATYPE-2). FLIGHT_MODE. LRU in Harmonizing Mode. | Act_Disp_Range_VOID_Fault = False, Act_Disp_Range_Contract_Fault = False, Act_Disp_Range_Expand_Fault = False, Contract_Stop_Collection_Complete = True, Expand_Stop_Collection_Complete = True, VOID_Collection_Complete = True. | Primary_Harmonize_Calc is set to True | Observed software behaviour matches expected_result. |  | Verification mechanism to be defined by the verification environment.
SWVCP_AAP_TC_ELECTRONIC_RIGGING_1_031 | Verify that Primary_Harmonize_Calc is NOT set to True when Act_Disp_Range_VOID_Fault is True. | LRUSWRS-1001, LRU-9891 | DC | LRU configured as LRU_3 (Spoiler Left, ATYPE-1). FLIGHT_MODE. LRU in Harmonizing Mode. | Act_Disp_Range_VOID_Fault = True, Act_Disp_Range_Contract_Fault = False, Act_Disp_Range_Expand_Fault = False, Contract_Stop_Collection_Complete = True, Expand_Stop_Collection_Complete = True, VOID_Collection_Complete = True. | Primary_Harmonize_Calc is NOT set to True | Observed software behaviour matches expected_result. |  | Verification mechanism to be defined by the verification environment.
SWVCP_AAP_TC_ELECTRONIC_RIGGING_1_032 | Verify that Primary_Harmonize_Calc is NOT set to True when Act_Disp_Range_Contract_Fault is True. | LRUSWRS-1001, LRU-9891 | DC | LRU configured as LRU_4 (Spoiler Right, ATYPE-1). FLIGHT_MODE. LRU in Harmonizing Mode. | Act_Disp_Range_VOID_Fault = False, Act_Disp_Range_Contract_Fault = True, Act_Disp_Range_Expand_Fault = False, Contract_Stop_Collection_Complete = True, Expand_Stop_Collection_Complete = True, VOID_Collection_Complete = True. | Primary_Harmonize_Calc is NOT set to True | Observed software behaviour matches expected_result. |  | Verification mechanism to be defined by the verification environment.
SWVCP_AAP_TC_ELECTRONIC_RIGGING_1_033 | Verify that Primary_Harmonize_Calc is NOT set to True when Act_Disp_Range_Expand_Fault is True. | LRUSWRS-1001, LRU-9891 | DC | LRU configured as LRU_5 (Aileron Right, ATYPE-2). FLIGHT_MODE. LRU in Harmonizing Mode. | Act_Disp_Range_VOID_Fault = False, Act_Disp_Range_Contract_Fault = False, Act_Disp_Range_Expand_Fault = True, Contract_Stop_Collection_Complete = True, Expand_Stop_Collection_Complete = True, VOID_Collection_Complete = True. | Primary_Harmonize_Calc is NOT set to True | Observed software behaviour matches expected_result. |  | Verification mechanism to be defined by the verification environment.
SWVCP_AAP_TC_ELECTRONIC_RIGGING_1_034 | Verify that Primary_Harmonize_Calc is NOT set to True when Contract_Stop_Collection_Complete is False. | LRUSWRS-1001, LRU-9891 | DC | LRU configured as LRU_6 (Elevator Right, ATYPE-2). FLIGHT_MODE. LRU in Harmonizing Mode. | Act_Disp_Range_VOID_Fault = False, Act_Disp_Range_Contract_Fault = False, Act_Disp_Range_Expand_Fault = False, Contract_Stop_Collection_Complete = False, Expand_Stop_Collection_Complete = True, VOID_Collection_Complete = True. | Primary_Harmonize_Calc is NOT set to True | Observed software behaviour matches expected_result. |  | Verification mechanism to be defined by the verification environment.
SWVCP_AAP_TC_ELECTRONIC_RIGGING_1_035 | Verify that Primary_Harmonize_Calc is NOT set to True when Expand_Stop_Collection_Complete is False. | LRUSWRS-1001, LRU-9891 | DC | LRU configured as LRU_7 (Rudder, ATYPE-3). FLIGHT_MODE. LRU in Harmonizing Mode. | Act_Disp_Range_VOID_Fault = False, Act_Disp_Range_Contract_Fault = False, Act_Disp_Range_Expand_Fault = False, Contract_Stop_Collection_Complete = True, Expand_Stop_Collection_Complete = False, VOID_Collection_Complete = True. | Primary_Harmonize_Calc is NOT set to True | Observed software behaviour matches expected_result. |  | Verification mechanism to be defined by the verification environment.
SWVCP_AAP_TC_ELECTRONIC_RIGGING_1_036 | Verify that Primary_Harmonize_Calc is NOT set to True when VOID_Collection_Complete is False. | LRUSWRS-1001, LRU-9891 | DC | LRU configured as LRU_1 (Aileron Left, ATYPE-1). FLIGHT_MODE. LRU in Harmonizing Mode. | Act_Disp_Range_VOID_Fault = False, Act_Disp_Range_Contract_Fault = False, Act_Disp_Range_Expand_Fault = False, Contract_Stop_Collection_Complete = True, Expand_Stop_Collection_Complete = True, VOID_Collection_Complete = False. | Primary_Harmonize_Calc is NOT set to True | Observed software behaviour matches expected_result. |  | Verification mechanism to be defined by the verification environment.
SWVCP_AAP_TC_ELECTRONIC_RIGGING_1_037 | Verify that Spoiler_Harmonize_Calc is set to True when Act_Disp_Range_Contract_Fault is False, Act_Disp_Range_Expand_Fault is False, Contract_Stop_Collection_Complete is True, and Expand_Stop_Collection_Complete is True. | LRUSWRS-1001, LRU-9892 | NORMAL | LRU configured as LRU_2 (Elevator Left, ATYPE-2). FLIGHT_MODE. LRU in Harmonizing Mode. | Act_Disp_Range_Contract_Fault = False; Act_Disp_Range_Expand_Fault = False; Contract_Stop_Collection_Complete = True; Expand_Stop_Collection_Complete = True. Surface = Spoiler. | Spoiler_Harmonize_Calc is set to True. | Observed software behaviour matches expected_result. |  | Verification mechanism to be defined by the verification environment.
SWVCP_AAP_TC_ELECTRONIC_RIGGING_1_038 | Verify that Spoiler_Harmonize_Calc is NOT set to True when Act_Disp_Range_Contract_Fault is True while other conditions are enabled. | LRUSWRS-1001, LRU-9892 | DC | LRU configured as LRU_3 (Spoiler Left, ATYPE-1). FLIGHT_MODE. LRU in Harmonizing Mode. | Act_Disp_Range_Contract_Fault = True; Act_Disp_Range_Expand_Fault = False; Contract_Stop_Collection_Complete = True; Expand_Stop_Collection_Complete = True. Surface = Spoiler. | Spoiler_Harmonize_Calc is NOT set to True. | Observed software behaviour matches expected_result. |  | Verification mechanism to be defined by the verification environment.
SWVCP_AAP_TC_ELECTRONIC_RIGGING_1_039 | Verify that Spoiler_Harmonize_Calc is NOT set to True when Act_Disp_Range_Expand_Fault is True while other conditions are enabled. | LRUSWRS-1001, LRU-9892 | DC | LRU configured as LRU_4 (Spoiler Right, ATYPE-1). FLIGHT_MODE. LRU in Harmonizing Mode. | Act_Disp_Range_Contract_Fault = False; Act_Disp_Range_Expand_Fault = True; Contract_Stop_Collection_Complete = True; Expand_Stop_Collection_Complete = True. Surface = Spoiler. | Spoiler_Harmonize_Calc is NOT set to True. | Observed software behaviour matches expected_result. |  | Verification mechanism to be defined by the verification environment.
SWVCP_AAP_TC_ELECTRONIC_RIGGING_1_040 | Verify that Spoiler_Harmonize_Calc is NOT set to True when Contract_Stop_Collection_Complete is False while other conditions are enabled. | LRUSWRS-1001, LRU-9892 | DC | LRU configured as LRU_5 (Aileron Right, ATYPE-2). FLIGHT_MODE. LRU in Harmonizing Mode. | Act_Disp_Range_Contract_Fault = False; Act_Disp_Range_Expand_Fault = False; Contract_Stop_Collection_Complete = False; Expand_Stop_Collection_Complete = True. Surface = Spoiler. | Spoiler_Harmonize_Calc is NOT set to True. | Observed software behaviour matches expected_result. |  | Verification mechanism to be defined by the verification environment.
SWVCP_AAP_TC_ELECTRONIC_RIGGING_1_041 | Verify that Spoiler_Harmonize_Calc is NOT set to True when Expand_Stop_Collection_Complete is False while other conditions are enabled. | LRUSWRS-1001, LRU-9892 | DC | LRU configured as LRU_6 (Elevator Right, ATYPE-2). FLIGHT_MODE. LRU in Harmonizing Mode. | Act_Disp_Range_Contract_Fault = False; Act_Disp_Range_Expand_Fault = False; Contract_Stop_Collection_Complete = True; Expand_Stop_Collection_Complete = False. Surface = Spoiler. | Spoiler_Harmonize_Calc is NOT set to True. | Observed software behaviour matches expected_result. |  | Verification mechanism to be defined by the verification environment.
SWVCP_AAP_TC_ELECTRONIC_RIGGING_1_042 | Verify that when Spoiler_Harmonize_Calc is True, K_Harmonize_New is computed as Max_Stroke divided by (Act_Disp_Raw_Avg_Expand - Act_Disp_Raw_Avg_Contract). | LRUSWRS-1001, LRU-9176 | NORMAL | LRU configured as LRU_7 (Rudder, ATYPE-3). FLIGHT_MODE. LRU in Harmonizing Mode. | Spoiler_Harmonize_Calc = True. Max_Stroke = X. Act_Disp_Raw_Avg_Expand = Y. Act_Disp_Raw_Avg_Contract = Z. Surface = Spoiler. | K_Harmonize_New equals Max_Stroke divided by (Act_Disp_Raw_Avg_Expand - Act_Disp_Raw_Avg_Contract). | Observed software behaviour matches expected_result. |  | Verification mechanism to be defined by the verification environment.
SWVCP_AAP_TC_ELECTRONIC_RIGGING_1_043 | Verify that when Spoiler_Harmonize_Calc is False, K_Harmonize_New is NOT computed. | LRUSWRS-1001, LRU-9176 | DC | LRU configured as LRU_1 (Aileron Left, ATYPE-1). FLIGHT_MODE. LRU in Harmonizing Mode. | Spoiler_Harmonize_Calc = False. Max_Stroke = X. Act_Disp_Raw_Avg_Expand = Y. Act_Disp_Raw_Avg_Contract = Z. Surface = Spoiler. | K_Harmonize_New is NOT computed. | Observed software behaviour matches expected_result. |  | Verification mechanism to be defined by the verification environment.
SWVCP_AAP_TC_ELECTRONIC_RIGGING_1_044 | Verify that when Spoiler_Harmonize_Calc is True, the system calculates the new LVDT Harmonizing Offset using the formula Harmonize_Offset_New = (Harmonize_Offset_Default - Act_Disp_Raw_Avg_Contract) * K_Harmonize_New. | LRUSWRS-1001, LRU-6137 | NORMAL | LRU configured as LRU_2 (Elevator Left, ATYPE-2). FLIGHT_MODE. LRU in Harmonizing Mode. | Spoiler_Harmonize_Calc = True; Profile_Id = 1; Act_Disp_Raw_Avg_Contract = 5.0; K_Harmonize_New = 0.8; Surface = Spoiler. | Harmonize_Offset_New is calculated as (Harmonize_Offset_Default - Act_Disp_Raw_Avg_Contract) * K_Harmonize_New. | Observed software behaviour matches expected_result. |  | Verification mechanism to be defined by the verification environment.
SWVCP_AAP_TC_ELECTRONIC_RIGGING_1_045 | Verify that when Spoiler_Harmonize_Calc is False, the system does not calculate the new LVDT Harmonizing Offset. | LRUSWRS-1001, LRU-6137 | DC | LRU configured as LRU_3 (Spoiler Left, ATYPE-1). FLIGHT_MODE. LRU in Harmonizing Mode. | Spoiler_Harmonize_Calc = False; Profile_Id = 1; Act_Disp_Raw_Avg_Contract = 5.0; K_Harmonize_New = 0.8; Surface = Spoiler. | Harmonize_Offset_New is NOT calculated as (Harmonize_Offset_Default - Act_Disp_Raw_Avg_Contract) * K_Harmonize_New. | Observed software behaviour matches expected_result. |  | Verification mechanism to be defined by the verification environment.
SWVCP_AAP_TC_ELECTRONIC_RIGGING_1_046 | Verify that K_Harmonize_New is calculated when Primary_Harmonize_Calc is True AND Profile_Id is one of LRU_1, LRU_2, LRU_5, LRU_6 for the Elevator. | LRUSWRS-1001, LRU-9212 | NORMAL | LRU configured as LRU_4 (Spoiler Right, ATYPE-1). FLIGHT_MODE. LRU in Harmonizing Mode. | Primary_Harmonize_Calc = True; Profile_Id = LRU_2; LRU_2_Act_Disp_Raw_Avg_Expand = 10; LRU_2_Act_Disp_Raw_Avg_Contract = 8; Act_Disp_Raw_Avg_Expand = 12; Act_Disp_Raw_Avg_Contract = 9; Surface = Elevator. | K_Harmonize_New = (10 - 8) /(12 - 9). | Observed software behaviour matches expected_result. |  | Verification mechanism to be defined by the verification environment.
SWVCP_AAP_TC_ELECTRONIC_RIGGING_1_047 | Verify that K_Harmonize_New is calculated when Primary_Harmonize_Calc is True AND Profile_Id is one of LRU_1, LRU_2, LRU_5, LRU_6 for the Aileron. | LRUSWRS-1001, LRU-9212 | NORMAL | LRU configured as LRU_5 (Aileron Right, ATYPE-2). FLIGHT_MODE. LRU in Harmonizing Mode. | Primary_Harmonize_Calc = True; Profile_Id = LRU_2; LRU_2_Act_Disp_Raw_Avg_Expand = 10; LRU_2_Act_Disp_Raw_Avg_Contract = 8; Act_Disp_Raw_Avg_Expand = 12; Act_Disp_Raw_Avg_Contract = 9; Surface = Aileron. | K_Harmonize_New = (10 - 8) /(12 - 9). | Observed software behaviour matches expected_result. |  | Verification mechanism to be defined by the verification environment.
SWVCP_AAP_TC_ELECTRONIC_RIGGING_1_048 | Verify that K_Harmonize_New is NOT calculated when Primary_Harmonize_Calc is False for the Elevator. | LRUSWRS-1001, LRU-9212 | DC | LRU configured as LRU_6 (Elevator Right, ATYPE-2). FLIGHT_MODE. LRU in Harmonizing Mode. | Primary_Harmonize_Calc = False; Profile_Id = LRU_2; LRU_2_Act_Disp_Raw_Avg_Expand = 10; LRU_2_Act_Disp_Raw_Avg_Contract = 8; Act_Disp_Raw_Avg_Expand = 12; Act_Disp_Raw_Avg_Contract = 9; Surface = Elevator. | K_Harmonize_New = (10 - 8) /(12 - 9) NOT performed. | Observed software behaviour matches expected_result. |  | Verification mechanism to be defined by the verification environment.
SWVCP_AAP_TC_ELECTRONIC_RIGGING_1_049 | Verify that K_Harmonize_New is NOT calculated when Primary_Harmonize_Calc is False for the Aileron. | LRUSWRS-1001, LRU-9212 | DC | LRU configured as LRU_7 (Rudder, ATYPE-3). FLIGHT_MODE. LRU in Harmonizing Mode. | Primary_Harmonize_Calc = False; Profile_Id = LRU_2; LRU_2_Act_Disp_Raw_Avg_Expand = 10; LRU_2_Act_Disp_Raw_Avg_Contract = 8; Act_Disp_Raw_Avg_Expand = 12; Act_Disp_Raw_Avg_Contract = 9; Surface = Aileron. | K_Harmonize_New = (10 - 8) /(12 - 9) NOT performed. | Observed software behaviour matches expected_result. |  | Verification mechanism to be defined by the verification environment.
SWVCP_AAP_TC_ELECTRONIC_RIGGING_1_050 | Verify that K_Harmonize_New is NOT calculated when Profile_Id is not one of LRU_1, LRU_2, LRU_5, LRU_6 for the Elevator. | LRUSWRS-1001, LRU-9212 | DC | LRU configured as LRU_1 (Aileron Left, ATYPE-1). FLIGHT_MODE. LRU in Harmonizing Mode. | Primary_Harmonize_Calc = True; Profile_Id = LRU_3; LRU_2_Act_Disp_Raw_Avg_Expand = 10; LRU_2_Act_Disp_Raw_Avg_Contract = 8; Act_Disp_Raw_Avg_Expand = 12; Act_Disp_Raw_Avg_Contract = 9; Surface = Elevator. | K_Harmonize_New = (10 - 8) /(12 - 9) NOT performed. | Observed software behaviour matches expected_result. |  | Verification mechanism to be defined by the verification environment.
SWVCP_AAP_TC_ELECTRONIC_RIGGING_1_051 | Verify that K_Harmonize_New is NOT calculated when Profile_Id is not one of LRU_1, LRU_2, LRU_5, LRU_6 for the Aileron. | LRUSWRS-1001, LRU-9212 | DC | LRU configured as LRU_2 (Elevator Left, ATYPE-2). FLIGHT_MODE. LRU in Harmonizing Mode. | Primary_Harmonize_Calc = True; Profile_Id = LRU_3; LRU_2_Act_Disp_Raw_Avg_Expand = 10; LRU_2_Act_Disp_Raw_Avg_Contract = 8; Act_Disp_Raw_Avg_Expand = 12; Act_Disp_Raw_Avg_Contract = 9; Surface = Aileron. | K_Harmonize_New = (10 - 8) /(12 - 9) NOT performed. | Observed software behaviour matches expected_result. |  | Verification mechanism to be defined by the verification environment.
SWVCP_AAP_TC_ELECTRONIC_RIGGING_1_052 | Verify that K_Harmonize_New is calculated correctly when Primary_Harmonize_Calc is True and Profile_Id equals LRU_7. | LRUSWRS-1001, LRU-9944 | NORMAL | LRU configured as LRU_3 (Spoiler Left, ATYPE-1). FLIGHT_MODE. LRU in Harmonizing Mode. | Primary_Harmonize_Calc = True; Profile_Id = LRU_7; Act_Disp_Raw_Avg_Expand = [value]; Act_Disp_Raw_Avg_Contract = [value]; Max_Stroke = [value]. Surface = Rudder. | K_Harmonize_New = Max_Stroke / [Act_Disp_Raw_Avg_Expand (in) – Act_Disp_Raw_Avg_Contract (in)]. | Observed software behaviour matches expected_result. |  | Verification mechanism to be defined by the verification environment.
SWVCP_AAP_TC_ELECTRONIC_RIGGING_1_053 | Verify that K_Harmonize_New calculation is not performed when Primary_Harmonize_Calc is False while Profile_Id equals LRU_7. | LRUSWRS-1001, LRU-9944 | DC | LRU configured as LRU_4 (Spoiler Right, ATYPE-1). FLIGHT_MODE. LRU in Harmonizing Mode. | Primary_Harmonize_Calc = False; Profile_Id = LRU_7; Act_Disp_Raw_Avg_Expand = [value]; Act_Disp_Raw_Avg_Contract = [value]; Max_Stroke = [value]. Surface = Rudder. | K_Harmonize_New = Max_Stroke / [Act_Disp_Raw_Avg_Expand (in) – Act_Disp_Raw_Avg_Contract (in)] is NOT performed. | Observed software behaviour matches expected_result. |  | Verification mechanism to be defined by the verification environment.
SWVCP_AAP_TC_ELECTRONIC_RIGGING_1_054 | Verify that K_Harmonize_New calculation is not performed when Profile_Id is not LRU_7 while Primary_Harmonize_Calc is True. | LRUSWRS-1001, LRU-9944 | DC | LRU configured as LRU_5 (Aileron Right, ATYPE-2). FLIGHT_MODE. LRU in Harmonizing Mode. | Primary_Harmonize_Calc = True; Profile_Id = LRU_X; Act_Disp_Raw_Avg_Expand = [value]; Act_Disp_Raw_Avg_Contract = [value]; Max_Stroke = [value]. Surface = Rudder. | K_Harmonize_New = Max_Stroke / [Act_Disp_Raw_Avg_Expand (in) – Act_Disp_Raw_Avg_Contract (in)] is NOT performed. | Observed software behaviour matches expected_result. |  | Verification mechanism to be defined by the verification environment.
SWVCP_AAP_TC_ELECTRONIC_RIGGING_1_055 | Verify that Harmonize_Offset_New is calculated when Primary_Harmonize_Calc is True. | LRUSWRS-1001, LRU-9213 | NORMAL | LRU configured as LRU_6 (Elevator Right, ATYPE-2). FLIGHT_MODE. LRU in Harmonizing Mode. | Primary_Harmonize_Calc = True; Harmonize_Offset_Default = <value based on Profile_Id>; Act_Disp_Raw_Avg_VOID = <value>; K_Harmonize_New = <value>; Surface = Aileron. | Harmonize_Offset_New = (Harmonize_Offset_Default - Act_Disp_Raw_Avg_VOID) * K_Harmonize_New. | Observed software behaviour matches expected_result. |  | Verification mechanism to be defined by the verification environment.
SWVCP_AAP_TC_ELECTRONIC_RIGGING_1_056 | Verify that Harmonize_Offset_New calculation is NOT performed when Primary_Harmonize_Calc is False. | LRUSWRS-1001, LRU-9213 | DC | LRU configured as LRU_7 (Rudder, ATYPE-3). FLIGHT_MODE. LRU in Harmonizing Mode. | Primary_Harmonize_Calc = False; Harmonize_Offset_Default = <value based on Profile_Id>; Act_Disp_Raw_Avg_VOID = <value>; K_Harmonize_New = <value>; Surface = Aileron. | Harmonize_Offset_New = (Harmonize_Offset_Default - Act_Disp_Raw_Avg_VOID) * K_Harmonize_New. Harmonize_Offset_New calculation is NOT performed. | Observed software behaviour matches expected_result. |  | Verification mechanism to be defined by the verification environment.
SWVCP_AAP_TC_ELECTRONIC_RIGGING_1_057 | Verify that Harmonize_Offset_New is calculated when Primary_Harmonize_Calc is True. | LRUSWRS-1001, LRU-9213 | NORMAL | LRU configured as LRU_1 (Aileron Left, ATYPE-1). FLIGHT_MODE. LRU in Harmonizing Mode. | Primary_Harmonize_Calc = True; Harmonize_Offset_Default = <value based on Profile_Id>; Act_Disp_Raw_Avg_VOID = <value>; K_Harmonize_New = <value>; Surface = Elevator. | Harmonize_Offset_New = (Harmonize_Offset_Default - Act_Disp_Raw_Avg_VOID) * K_Harmonize_New. | Observed software behaviour matches expected_result. |  | Verification mechanism to be defined by the verification environment.
SWVCP_AAP_TC_ELECTRONIC_RIGGING_1_058 | Verify that Harmonize_Offset_New calculation is NOT performed when Primary_Harmonize_Calc is False. | LRUSWRS-1001, LRU-9213 | DC | LRU configured as LRU_2 (Elevator Left, ATYPE-2). FLIGHT_MODE. LRU in Harmonizing Mode. | Primary_Harmonize_Calc = False; Harmonize_Offset_Default = <value based on Profile_Id>; Act_Disp_Raw_Avg_VOID = <value>; K_Harmonize_New = <value>; Surface = Elevator. | Harmonize_Offset_New = (Harmonize_Offset_Default - Act_Disp_Raw_Avg_VOID) * K_Harmonize_New. Harmonize_Offset_New calculation is NOT performed. | Observed software behaviour matches expected_result. |  | Verification mechanism to be defined by the verification environment.
SWVCP_AAP_TC_ELECTRONIC_RIGGING_1_059 | Verify that Harmonize_Offset_New is calculated when Primary_Harmonize_Calc is True. | LRUSWRS-1001, LRU-9213 | NORMAL | LRU configured as LRU_3 (Spoiler Left, ATYPE-1). FLIGHT_MODE. LRU in Harmonizing Mode. | Primary_Harmonize_Calc = True; Harmonize_Offset_Default = <value based on Profile_Id>; Act_Disp_Raw_Avg_VOID = <value>; K_Harmonize_New = <value>; Surface = Rudder. | Harmonize_Offset_New = (Harmonize_Offset_Default - Act_Disp_Raw_Avg_VOID) * K_Harmonize_New. | Observed software behaviour matches expected_result. |  | Verification mechanism to be defined by the verification environment.
SWVCP_AAP_TC_ELECTRONIC_RIGGING_1_060 | Verify that Harmonize_Offset_New calculation is NOT performed when Primary_Harmonize_Calc is False. | LRUSWRS-1001, LRU-9213 | DC | LRU configured as LRU_4 (Spoiler Right, ATYPE-1). FLIGHT_MODE. LRU in Harmonizing Mode. | Primary_Harmonize_Calc = False; Harmonize_Offset_Default = <value based on Profile_Id>; Act_Disp_Raw_Avg_VOID = <value>; K_Harmonize_New = <value>; Surface = Rudder. | Harmonize_Offset_New = (Harmonize_Offset_Default - Act_Disp_Raw_Avg_VOID) * K_Harmonize_New. Harmonize_Offset_New calculation is NOT performed. | Observed software behaviour matches expected_result. |  | Verification mechanism to be defined by the verification environment.
SWVCP_AAP_TC_ELECTRONIC_RIGGING_1_061 | Verify that Lower_Limit_LRU_PSR_New is calculated as Act_Disp_Raw_Avg_Contract + Contract_Error when LRU-1/2/5/6 is true and Primary_Harmonize_Calc is true. | LRUSWRS-1001, LRU-10915 | NORMAL | LRU configured as LRU_5 (Aileron Right, ATYPE-2). FLIGHT_MODE. LRU in Harmonizing Mode. | LRU-1/2/5/6=true; Primary_Harmonize_Calc=true; Act_Disp_Raw_Avg_Contract=<value>; Contract_Error=<value>. | Lower_Limit_LRU_PSR_New = Act_Disp_Raw_Avg_Contract + Contract_Error. | Observed software behaviour matches expected_result. |  | Verification mechanism to be defined by the verification environment.
SWVCP_AAP_TC_ELECTRONIC_RIGGING_1_062 | Verify that Lower_Limit_LRU_PSR_New is NOT calculated when LRU-1/2/5/6 is false while Primary_Harmonize_Calc is true. | LRUSWRS-1001, LRU-10915 | DC | LRU configured as LRU_6 (Elevator Right, ATYPE-2). FLIGHT_MODE. LRU in Harmonizing Mode. | LRU-1/2/5/6=false; Primary_Harmonize_Calc=true; Act_Disp_Raw_Avg_Contract=<value>; Contract_Error=<value>. | Lower_Limit_LRU_PSR_New = Act_Disp_Raw_Avg_Contract + Contract_Error NOT performed. | Observed software behaviour matches expected_result. |  | Verification mechanism to be defined by the verification environment.
SWVCP_AAP_TC_ELECTRONIC_RIGGING_1_063 | Verify that Lower_Limit_LRU_PSR_New is NOT calculated when Primary_Harmonize_Calc is false while LRU-1/2/5/6 is true. | LRUSWRS-1001, LRU-10915 | DC | LRU configured as LRU_7 (Rudder, ATYPE-3). FLIGHT_MODE. LRU in Harmonizing Mode. | LRU-1/2/5/6=true; Primary_Harmonize_Calc=false; Act_Disp_Raw_Avg_Contract=<value>; Contract_Error=<value>. | Lower_Limit_LRU_PSR_New = Act_Disp_Raw_Avg_Contract + Contract_Error NOT performed. | Observed software behaviour matches expected_result. |  | Verification mechanism to be defined by the verification environment.
SWVCP_AAP_TC_ELECTRONIC_RIGGING_1_064 | Verify that when LRU-3/4 is true, Upper_Limit_LRU_PSR_New and Lower_Limit_LRU_PSR_New are calculated as the harmonized limits based on Profile_Id for Spoiler surfaces. | LRUSWRS-1001, LRU-10916 | NORMAL | LRU configured as LRU_1 (Aileron Left, ATYPE-1). FLIGHT_MODE. LRU in Harmonizing Mode. | LRU-3/4 = TRUE; Profile_Id = 1; Surface = Spoiler. | Upper_Limit_LRU_PSR_New = Upper_Limit_Harmonized; Lower_Limit_LRU_PSR_New = Lower_Limit_Harmonized. | Observed software behaviour matches expected_result. |  | Verification mechanism to be defined by the verification environment.
SWVCP_AAP_TC_ELECTRONIC_RIGGING_1_065 | Verify that when LRU-3/4 is false, Upper_Limit_LRU_PSR_New and Lower_Limit_LRU_PSR_New are not calculated as the harmonized limits for Spoiler surfaces. | LRUSWRS-1001, LRU-10916 | DC | LRU configured as LRU_2 (Elevator Left, ATYPE-2). FLIGHT_MODE. LRU in Harmonizing Mode. | LRU-3/4 = FALSE; Profile_Id = 1; Surface = Spoiler. | Upper_Limit_LRU_PSR_New and Lower_Limit_LRU_PSR_New are NOT calculated as Upper_Limit_Harmonized and Lower_Limit_Harmonized. | Observed software behaviour matches expected_result. |  | Verification mechanism to be defined by the verification environment.
SWVCP_AAP_TC_ELECTRONIC_RIGGING_1_066 | Verify that Lower_Limit_LRU_PSR_New is calculated when LRU-7 is true for Rudder. | LRUSWRS-1001, LRU-10917 | NORMAL | LRU configured as LRU_3 (Spoiler Left, ATYPE-1). FLIGHT_MODE. LRU in Harmonizing Mode. | LRU-7 = TRUE, Profile_Id = <Profile_Id>. Surface = Rudder. | Lower_Limit_LRU_PSR_New is set to the value of Lower_Limit_Harmonized for the specified Profile_Id. | Observed software behaviour matches expected_result. |  | Verification mechanism to be defined by the verification environment.
SWVCP_AAP_TC_ELECTRONIC_RIGGING_1_067 | Verify that Lower_Limit_LRU_PSR_New is NOT set when LRU-7 is false for Rudder. | LRUSWRS-1001, LRU-10917 | DC | LRU configured as LRU_4 (Spoiler Right, ATYPE-1). FLIGHT_MODE. LRU in Harmonizing Mode. | LRU-7 = FALSE, Profile_Id = <Profile_Id>. Surface = Rudder. | Lower_Limit_LRU_PSR_New is NOT set to Lower_Limit_Harmonized. | Observed software behaviour matches expected_result. |  | Verification mechanism to be defined by the verification environment.
SWVCP_AAP_TC_ELECTRONIC_RIGGING_1_068 | Verify that Upper_Limit_LRU_PSR_New is calculated using Act_Disp_Raw_Avg_Expand minus Expand_Error when LRU state is 1, 2, 5, or 6 for Aileron surface. | LRUSWRS-1001, LRU-10918 | NORMAL | LRU configured as LRU_5 (Aileron Right, ATYPE-2). FLIGHT_MODE. LRU in Harmonizing Mode. | LRU state = 1; Act_Disp_Raw_Avg_Expand = 100.0; Profile_Id = 1; Surface = Aileron. | Upper_Limit_LRU_PSR_New = Act_Disp_Raw_Avg_Expand – Expand_Error. | Observed software behaviour matches expected_result. |  | Verification mechanism to be defined by the verification environment.
SWVCP_AAP_TC_ELECTRONIC_RIGGING_1_069 | Verify that Upper_Limit_LRU_PSR_New is calculated using Act_Disp_Raw_Avg_Expand minus Expand_Error when LRU state is 1, 2, 5, or 6 for Elevator surface. | LRUSWRS-1001, LRU-10918 | NORMAL | LRU configured as LRU_6 (Elevator Right, ATYPE-2). FLIGHT_MODE. LRU in Harmonizing Mode. | LRU state = 1; Act_Disp_Raw_Avg_Expand = 100.0; Profile_Id = 1; Surface = Elevator. | Upper_Limit_LRU_PSR_New = Act_Disp_Raw_Avg_Expand – Expand_Error. | Observed software behaviour matches expected_result. |  | Verification mechanism to be defined by the verification environment.
SWVCP_AAP_TC_ELECTRONIC_RIGGING_1_070 | Verify that Upper_Limit_LRU_PSR_New is NOT calculated when LRU state is not 1, 2, 5, or 6 for Aileron surface. | LRUSWRS-1001, LRU-10918 | DC | LRU configured as LRU_7 (Rudder, ATYPE-3). FLIGHT_MODE. LRU in Harmonizing Mode. | LRU state = 3; Act_Disp_Raw_Avg_Expand = 100.0; Profile_Id = 1; Surface = Aileron. | Upper_Limit_LRU_PSR_New = Act_Disp_Raw_Avg_Expand – Expand_Error is NOT performed. | Observed software behaviour matches expected_result. |  | Verification mechanism to be defined by the verification environment.
SWVCP_AAP_TC_ELECTRONIC_RIGGING_1_071 | Verify that Upper_Limit_LRU_PSR_New is NOT calculated when LRU state is not 1, 2, 5, or 6 for Elevator surface. | LRUSWRS-1001, LRU-10918 | DC | LRU configured as LRU_1 (Aileron Left, ATYPE-1). FLIGHT_MODE. LRU in Harmonizing Mode. | LRU state = 3; Act_Disp_Raw_Avg_Expand = 100.0; Profile_Id = 1; Surface = Elevator. | Upper_Limit_LRU_PSR_New = Act_Disp_Raw_Avg_Expand – Expand_Error is NOT performed. | Observed software behaviour matches expected_result. |  | Verification mechanism to be defined by the verification environment.
SWVCP_AAP_TC_ELECTRONIC_RIGGING_1_072 | Verify that Upper_Limit_LRU_PSR_New is calculated as Upper_Limit_Harmonized when LRU-7 is true for the Rudder surface. | LRUSWRS-1001, LRU-10921 | NORMAL | LRU configured as LRU_2 (Elevator Left, ATYPE-2). FLIGHT_MODE. LRU in Harmonizing Mode. | LRU-7 = TRUE; Surface = Rudder Flora | Upper_Limit_LRU_PSR_New = Upper_Limit_Harmonized. | Observed software behaviour matches expected_result. |  | Verification mechanism to be defined by the verification environment.
SWVCP_AAP_TC_ELECTRONIC_RIGGING_1_073 | Verify that Upper_Limit_LRU_PSR_New is NOT calculated as Upper_Limit_Harmonized when LRU-7 is false for the Rudder surface. | LRUSWRS-1001, LRU-10921 | DC | LRU configured as LRU_3 (Spoiler Left, ATYPE-1). FLIGHT_MODE. LRU in Harmonizing Mode. | LRU-7 = FALSE; Surface = Rudder | Upper_Limit_LRU_PSR_New is NOT calculated as Upper_Limit_Harmonized. | Observed software behaviour matches expected_result. |  | Verification mechanism to be defined by the verification environment.
SWVCP_AAP_TC_ELECTRONIC_RIGGING_1_074 | Verify that the LRU Harmonizing parameters are correctly stored in the PSR registers during Table 1001, Step 28. | LRUSWRS-1000, LRU-9215 | NORMAL | LRU configured as LRU_4 (Spoiler Right, ATYPE-1). FLIGHT_MODE. LRU in Harmonizing Mode. | K_Harmonize_New, Harmonize_Offset_New, Asset_ID_STL, Profile_ID_Disc_Dbnce_Init, Lower_Limit_LRU_PSR_New, Upper_Limit_LRU_PSR_New, CRC for data above. | Harmonize_SFC_PSR = K_Harmonize_New Harmonize_Offset_PSR = Harmonize_Offset_New Asset_ID_PSR = Asset_ID_STL Config_LRU_PSR = Profile_ID_Disc_Dbnce_Init Lower_Limit_LRU_PSR = Lower_Limit_LRU_PSR_New Upper_Limit_LRU_PSR = Upper_Limit_LRU_PSR_New CRC_PSR = CRC for data above. | Observed software behaviour matches expected_result. |  | Verification mechanism to be defined by the verification environment.
SWVCP_AAP_TC_ELECTRONIC_RIGGING_1_075 | Verify that the LRU reads back the data stored in PSR and re-computes the CRC of the PSR Harmonizing parameters. | LRUSWRS-1001, LRU-9225 | NORMAL | LRU configured as LRU_5 (Aileron Right, ATYPE-2). FLIGHT_MODE. LRU in Harmonizing Mode. |  | LRU reads back the data stored in PSR and re-computes the CRC of the PSR Harmonizing parameters. | Observed software behaviour matches expected_result. |  | Verification mechanism to be defined by the verification environment.
SWVCP_AAP_TC_ELECTRONIC_RIGGING_1_076 | Verify that a CRC check is performed on the specified Harmonizing parameters set in PSR to ensure they are not corrupted. | LRUSWRS-1001, LRU-9814 | NORMAL | LRU configured as LRU_6 (Elevator Right, ATYPE-2). FLIGHT_MODE. LRU in Harmonizing Mode. | Harmonize_Offset_PSR, Harmonize_SFC_PSR, Asset_ID_PSR, Config_LRU_PSR, Lower_Limit_LRU_PSR, Upper_Limit_LRU_PSR | CRC check of the Harmonizing parameters set in PSR verifies they are not corrupted. | Observed software behaviour matches expected_result. |  | Verification mechanism to be defined by the verification environment.
SWVCP_AAP_TC_ELECTRONIC_RIGGING_1_077 | Verify that Harmonizing_PSR_Data_Fault is set to True when the CRC check fails. | LRUSWRS-1004, LRU-9224 | NORMAL | LRU configured as LRU_7 (Rudder, ATYPE-3). FLIGHT_MODE. LRU in Harmonizing Mode. | CRC check result set to fail. | Harmonizing_PSR_Data_Fault is set to True. | Observed software behaviour matches expected_result. |  | Verification mechanism to be defined by the verification environment.
SWVCP_AAP_TC_ELECTRONIC_RIGGING_1_078 | Verify that Harmonizing_PSR_Data_Fault is set to False when the CRC check passes. | LRUSWRS-1004, LRU-9224 | DC | LRU configured as LRU_1 (Aileron Left, ATYPE-1). FLIGHT_MODE. LRU in Harmonizing Mode. | CRC check result set to pass. | Harmonizing_PSR_Data_Fault is set to False. | Observed software behaviour matches expected_result. |  | Verification mechanism to be defined by the verification environment.
SWVCP_AAP_TC_ELECTRONIC_RIGGING_1_079 | Verify that the system creates a Harmonizing_PSR_Data_Fault entry in the Fault_History_Table_PSR and reports Harmonizing Failed to the LRU_2 on STL_Bus when Harmonizing_PSR_Data_Fault transitions to True. | LRUSWRS-1001, LRU-9249 | NORMAL | LRU configured as LRU_2 (Elevator Left, ATYPE-2). FLIGHT_MODE. LRU in Harmonizing Mode. | Harmonizing_PSR_Data_Fault transitions to True. | Create a Harmonizing_PSR_Data_Fault entry in the Fault_History_Table_PSR and report Harmonizing Failed to the LRU_2 on STL_Bus: IVT_Receipt_Envelope=0x0017, IVT_Receipt_Content: Harmonizing_Failed = True. | Observed software behaviour matches expected_result. |  | Verification mechanism to be defined by the verification environment.
SWVCP_AAP_TC_ELECTRONIC_RIGGING_1_080 | Verify that the system does NOT create a Harmonizing_PSR_Data_Fault entry in the Fault_History_Table_PSR and does NOT report Harmonizing Failed to the LRU_2 on STL_Bus when Harmonizing_PSR_Data_Fault does NOT transition to True. | LRUSWRS-1001, LRU-9249 | DC | LRU configured as LRU_3 (Spoiler Left, ATYPE-1). FLIGHT_MODE. LRU in Harmonizing Mode. | Harmonizing_PSR_Data_Fault does NOT transition to True. | Create a Harmonizing_PSR_Data_Fault entry in the Fault_History_Table_PSR is NOT performed. Report Harmonizing Failed to the LRU_2 on STL_Bus: IVT_Receipt_Envelope=0x0017, IVT_Receipt_Content: Harmonizing_Failed = True is NOT performed. | Observed software behaviour matches expected_result. |  | Verification mechanism to be defined by the verification environment.
SWVCP_AAP_TC_ELECTRONIC_RIGGING_1_081 | Verify that LRU_Harmonizing_Needed_PIVT and Corrupt_PSR_Harmonizing_CIP_Fault_Init are set to False when Harmonizing_PSR_Data_Fault is False. | LRUSWRS-1001, LRU-9894 | NORMAL | LRU configured as LRU_4 (Spoiler Right, ATYPE-1). FLIGHT_MODE. LRU in Harmonizing Mode. | Harmonizing_PSR_Data_Fault = False. | LRU_Harmonizing_Needed_PIVT is set to False. Corrupt_PSR_Harmonizing_CIP_Fault_Init is set to False. | Observed software behaviour matches expected_result. |  | Verification mechanism to be defined by the verification environment.
SWVCP_AAP_TC_ELECTRONIC_RIGGING_1_082 | Verify that LRU_Harmonizing_Needed_PIVT and Corrupt_PSR_Harmonizing_CIP_Fault_Init are NOT set to False when Harmonizing_PSR_Data_Fault is True. | LRUSWRS-1001, LRU-9894 | DC | LRU configured as LRU_5 (Aileron Right, ATYPE-2). FLIGHT_MODE. LRU in Harmonizing Mode. | Harmonizing_PSR_Data_Fault = True. | LRU_Harmonizing_Needed_PIVT is NOT set to False. Corrupt_PSR_Harmonizing_CIP_Fault_Init is NOT set to False. | Observed software behaviour matches expected_result. |  | Verification mechanism to be defined by the verification environment.
SWVCP_AAP_TC_ELECTRONIC_RIGGING_1_083 | Verify that when Harmonizing_PSR_Data_Fault is False, the assignments K_Harmonize_ISM, Harmonize_Offset_ISM, Lower_Limit_LRU, and Upper_Limit_LRU are performed. | LRUSWRS-1000, LRU-9247 | NORMAL | LRU configured as LRU_6 (Elevator Right, ATYPE-2). FLIGHT_MODE. LRU in Harmonizing Mode. | Harmonizing_PSR_Data_Fault = False. | K_Harmonize_ISM = Harmonize_SFC_PSR, Harmonize_Offset_ISM = Harmonize_Offset_PSR, Lower_Limit_LRU = Lower_Limit_LRU_PSR, Upper_Limit_LRU = Upper_Limit_EBMC_PSR. | Observed software behaviour matches expected_result. |  | Verification mechanism to be defined by the verification environment.
SWVCP_AAP_TC_ELECTRONIC_RIGGING_1_084 | Verify that when Harmonizing_PSR_Data_Fault is True, the assignments K_Harmonize_ISM, Harmonize_Offset_ISM, Lower_Limit_LRU, and Upper_Limit_LRU are NOT performed. | LRUSWRS-1000, LRU-9247 | DC | LRU configured as LRU_7 (Rudder, ATYPE-3). FLIGHT_MODE. LRU in Harmonizing Mode. | Harmonizing_PSR_Data_Fault = True. | K_Harmonize_ISM = Harmonize_SFC_PSR, Harmonize_Offset_ISM = Harmonize_Offset_PSR, Lower_Limit_LRU = Lower_Limit_LRU_PSR, Upper_Limit_LRU = Upper_Limit_EBMC_PSR are NOT performed. | Observed software behaviour matches expected_result. |  | Verification mechanism to be defined by the verification environment.
SWVCP_AAP_TC_ELECTRONIC_RIGGING_1_085 | Verify that the LRU replies with the specified IVT messages when Harmonizing_PSR_Data_Fault is False, Step 34 is completed, and the Harmonizing_and_Configuration_Parameters_Request command is received with correct command and data. | LRUSWRS-1001, LRU-9239 | NORMAL | LRU configured as LRU_1 (Aileron Left, ATYPE-1). FLIGHT_MODE. LRU in Harmonizing Mode. | LRU receives Harmonizing_and_Configuration_Parameters_Request on STL_Bus with IVT_Command_ISM = 0x0012, IVT_CmdData_ISM = 0x0001; Harmonizing_PSR_Data_Fault = False; Step 34 completed. | IVT_Receipt_Envelope = 0x0011, IVT_Receipt_Content: LRU_Harmonizing_Needed_PIVT = False. IVT_Receipt_Envelope = 0x0012, IVT_Receipt_Content = Config_LRU_PSR (LRU Harmonizing Location and Asset type). IVT_Receipt_Envelope = 0x0013, IVT_Receipt_Content = Asset_ID_PSR. IVT_Receipt_Envelope = 0x0014, IVT_Receipt_Content = Harmonizing_SFC_PSR. IVT_Receipt_Envelope = 0x0015, IVT_Receipt_Content = Harmonizing_Offset_PSR. IVT_Receipt_Envelope = 0x0018, IVT_Receipt_Content = Lower_Limit_LRU_PSR. IVT_Receipt_Envelope = 0x0019, IVT_Receipt_Content = Upper_Limit_LRU_PSR. IVT_Receipt_Envelope = 0x0017, IVT_Receipt_Content: Harmonizing_Complete = True. | Observed software behaviour matches expected_result. |  | Verification mechanism to be defined by the verification environment.
SWVCP_AAP_TC_ELECTRONIC_RIGGING_1_086 | Verify that the LRU does NOT reply with the specified IVT messages when Harmonizing_PSR_Data_Fault is True (while other conditions true). | LRUSWRS-1001, LRU-9239 | DC | LRU configured as LRU_2 (Elevator Left, ATYPE-2). FLIGHT_MODE. LRU in Harmonizing Mode. | LRU receives Harmonizing_and_Configuration_Parameters_Request on STL_Bus with IVT_Command_ISM = 0x0012, IVT_CmdData_ISM = 0x0001; Harmonizing_PSR_Data_Fault = True; Step 34 completed. | IVT_Receipt_Envelope = 0x0011, IVT_Receipt_Content: LRU_Harmonizing_Needed_PIVT = False is NOT sent. IVT_Receipt_Envelope = 0x0012, IVT_Receipt_Content = Config_LRU_PSR (LRU Harmonizing Location and Asset type) is NOT sent. IVT_Receipt_Envelope = 0x0013, IVT_Receipt_Content = Asset_ID_PSR is NOT sent. IVT_Receipt_Envelope = 0x0014, IVT_Receipt_Content = Harmonizing_SFC_PSR is NOT sent. IVT_Receipt_Envelope = 0x0015, IVT_Receipt_Content = Harmonizing_Offset_PSR is NOT sent. IVT_Receipt_Envelope = 0x0018, IVT_Receipt_Content = Lower_Limit_LRU_PSR is NOT sent. IVT_Receipt_Envelope = 0x0019, IVT_Receipt_Content = Upper_Limit_LRU_PSR is NOT sent. IVT_Receipt_Envelope = 0x0017, IVT_Receipt_Content: Harmonizing_Complete = True is NOT sent. | Observed software behaviour matches expected_result. |  | Verification mechanism to be defined by the verification environment.
SWVCP_AAP_TC_ELECTRONIC_RIGGING_1_087 | Verify that the LRU does NOT reply with the specified IVT messages when Step 34 is NOT completed (while other conditions true). | LRUSWRS-1001, LRU-9239 | DC | LRU configured as LRU_3 (Spoiler Left, ATYPE-1). FLIGHT_MODE. LRU in Harmonizing Mode. | LRU receives Harmonizing_and_Configuration_Parameters_Request on STL_Bus with IVT_Command_ISM = 0x0012, IVT_CmdData_ISM = 0x0001; Harmonizing_PSR_Data_Fault = False; Step 34 NOT completed. | IVT_Receipt_Envelope = 0x0011, IVT_Receipt_Content: LRU_Harmonizing_Needed_PIVT = False is NOT sent. IVT_Receipt_Envelope = 0x0012, IVT_Receipt_Content = Config_LRU_PSR (LRU Harmonizing Location and Asset type) is NOT sent. IVT_Receipt_Envelope = 0x0013, IVT_Receipt_Content = Asset_ID_PSR is NOT sent. IVT_Receipt_Envelope = 0x0014, IVT_Receipt_Content = Harmonizing_SFC_PSR is NOT sent. IVT_Receipt_Envelope = 0x0015, IVT_Receipt_Content = Harmonizing_Offset_PSR is NOT sent. IVT_Receipt_Envelope = 0x0018, IVT_Receipt_Content = Lower_Limit_LRU_PSR is NOT sent. IVT_Receipt_Envelope = 0x0019, IVT_Receipt_Content = Upper_Limit_LRU_PSR is NOT sent. IVT_Receipt_Envelope = 0x0017, IVT_Receipt_Content: Harmonizing_Complete = True is NOT sent. | Observed software behaviour matches expected_result. |  | Verification mechanism to be defined by the verification environment.
SWVCP_AAP_TC_ELECTRONIC_RIGGING_1_088 | Verify that the LRU does NOT reply with the specified IVT messages when IVT_Command_ISM is not 0x0012 (while other conditions true). | LRUSWRS-1001, LRU-9239 | DC | LRU configured as LRU_4 (Spoiler Right, ATYPE-1). FLIGHT_MODE. LRU in Harmonizing Mode. | LRU receives Harmonizing_and_Configuration_Parameters_Request on STL_Bus with IVT_Command_ISM = 0x0013, IVT_CmdData_ISM = 0x0001; Harmonizing_PSR_Data_Fault = False; Step 34 completed. | IVT_Receipt_Envelope = 0x0011, IVT_Receipt_Content: LRU_Harmonizing_Needed_PIVT = False is NOT sent. IVT_Receipt_Envelope = 0x0012, IVT_Receipt_Content = Config_LRU_PSR (LRU Harmonizing Location and Asset type) is NOT sent. IVT_Receipt_Envelope = 0x0013, IVT_Receipt_Content = Asset_ID_PSR is NOT sent. IVT_Receipt_Envelope = 0x0014, IVT_Receipt_Content = Harmonizing_SFC_PSR is NOT sent. IVT_Receipt_Envelope = 0x0015, IVT_Receipt_Content = Harmonizing_Offset_PSR is NOT sent. IVT_Receipt_Envelope = 0x0018, IVT_Receipt_Content = Lower_Limit_LRU_PSR is NOT sent. IVT_Receipt_Envelope = 0x0019, IVT_Receipt_Content = Upper_Limit_LRU_PSR is NOT sent. IVT_Receipt_Envelope = 0x0017, IVT_Receipt_Content: Harmonizing_Complete = True is NOT sent. | Observed software behaviour matches expected_result. |  | Verification mechanism to be defined by the verification environment.
SWVCP_AAP_TC_ELECTRONIC_RIGGING_1_089 | Verify that the LRU does NOT reply with the specified IVT messages when IVT_CmdData_ISM is not 0x0001 (while other conditions true). | LRUSWRS-1001, LRU-9239 | DC | LRU configured as LRU_5 (Aileron Right, ATYPE-2). FLIGHT_MODE. LRU in Harmonizing Mode. | LRU receives Harmonizing_and_Configuration_Parameters_Request on STL_Bus with IVT_Command_ISM = 0x0012, IVT_CmdData_ISM = 0x0002; Harmonizing_PSR_Data_Fault = False; Step 34 completed. | IVT_Receipt_Envelope = 0x0011, IVT_Receipt_Content: LRU_Harmonizing_Needed_PIVT = False is NOT sent. IVT_Receipt_Envelope = 0x0012, IVT_Receipt_Content = Config_LRU_PSR (LRU Harmonizing Location and Asset type) is NOT sent. IVT_Receipt_Envelope = 0x0013, IVT_Receipt_Content = Asset_ID_PSR is NOT sent. IVT_Receipt_Envelope = 0x0014, IVT_Receipt_Content = Harmonizing_SFC_PSR is NOT sent. IVT_Receipt_Envelope = 0x0015, IVT_Receipt_Content = Harmonizing_Offset_PSR is NOT sent. IVT_Receipt_Envelope = 0x0018, IVT_Receipt_Content = Lower_Limit_LRU_PSR is NOT sent. IVT_Receipt_Envelope = 0x0019, IVT_Receipt_Content = Upper_Limit_LRU_PSR is NOT sent. IVT_Receipt_Envelope = 0x0017, IVT_Receipt_Content: Harmonizing_Complete = True is NOT sent. | Observed software behaviour matches expected_result. |  | Verification mechanism to be defined by the verification environment.
SWVCP_AAP_TC_ELECTRONIC_RIGGING_1_090 | Verifies that all PSR Harmonizing data members are updated in a single consolidated execution when LRU enters Harmonizing Mode. | LRUSWRS-1000 | NORMAL | LRU configured as LRU_1 (Aileron Left, ATYPE-1). FLIGHT_MODE. LRU entering Harmonizing Mode per LRUSWRS-1003. | IVT_Mode_ModeLgc = True; Harmonizing_Active_STL = True | K_Harmonize_ISM = Harmonize_SFC_PSR; Harmonize_Offset_ISM = Harmonize_Offset_PSR; Lower_Limit_LRU = Lower_Limit_LRU_PSR; Upper_Limit_LRU = Upper_Limit_EBMC_PSR. | Observed software behaviour matches expected_result. | LRUSWRS-1003, LRUSWRS-1004 | Observation #5 Fix: Consolidated PSR Harmonizing data member tests into 1 single test case.
SWVCP_AAP_TC_ELECTRONIC_RIGGING_1_091 | Verifies LRU software enters Harmonizing Mode when IVT_Mode_ModeLgc is True. | LRUSWRS-1003 | NORMAL | LRU configured as LRU_1 (Aileron Left, ATYPE-1). FLIGHT_MODE. | IVT_Mode_ModeLgc = True; Harmonizing_Active_STL = True | LRU software enters Harmonizing Mode. | Observed software behaviour matches expected_result. | LRUSWRS-1001, LRUSWRS-1004 | Observation #6 Fix: IVT_Mode_ModeLgc placed in Test Inputs, not Initial Conditions.
SWVCP_AAP_TC_ELECTRONIC_RIGGING_1_092 | Verifies default parameter application when LRU enters Default Mode, using test inputs inherited from SWRS-1004. | LRUSWRS-1002 | NORMAL | LRU configured as LRU_1 (Aileron Left, ATYPE-1). FLIGHT_MODE. | IVT_Mode_ModeLgc = True; Harmonizing_Active_STL = False; Default_Mode_Trigger = True | Default Harmonizing Parameters (Harmonize_SFC_Default, Harmonize_Offset_Default) are applied. | Observed software behaviour matches expected_result. | LRUSWRS-1004, LRUSWRS-1003 | Observation #7 Fix: Replaced None inputs with valid inputs inherited from SWRS-1004.
SWVCP_AAP_TC_ELECTRONIC_RIGGING_1_093 | Verifies signal initialization when IVT_Mode_ModeLgc is True. | LRUSWRS-1004 | NORMAL | LRU configured as LRU_1 (Aileron Left, ATYPE-1). FLIGHT_MODE. | IVT_Mode_ModeLgc = True; Harmonizing_Active_STL = True | Contract_Stop_Collection_Complete = False; Expand_Stop_Collection_Complete = False; Harmonizing_Failed = False. | Observed software behaviour matches expected_result. | LRUSWRS-1003, LRUSWRS-1011 | Observation #8 Fix: IVT_Mode_ModeLgc = True in Test Inputs.
SWVCP_AAP_TC_ELECTRONIC_RIGGING_1_094 | Verifies signal initialization is NOT performed when IVT_Mode_ModeLgc is False. | LRUSWRS-1004 | DC | LRU configured as LRU_1 (Aileron Left, ATYPE-1). FLIGHT_MODE. | IVT_Mode_ModeLgc = False; Harmonizing_Active_STL = True | Harmonizing flags initialization is NOT performed; Contract_Stop_Collection_Complete = True; Expand_Stop_Collection_Complete = True. | Observed software behaviour matches expected_result. | LRUSWRS-1003, LRUSWRS-1011 | Observation #8 Fix: IVT_Mode_ModeLgc = False in Test Inputs.
SWVCP_AAP_TC_ELECTRONIC_RIGGING_1_095 | STEP 7 (False Condition): Verifies that when the false condition is evaluated for LRU-9174, Expand_Stop_Collection_Complete is set/expected as False. | LRUSWRS-1001, LRU-9174 | DC | LRU configured as LRU_1 (Aileron Left, ATYPE-1). FLIGHT_MODE. LRU in Harmonizing Mode. Commanded to Expanded Position. | Act_Disp_Raw_Avg = 100.0; Harmonize_SFC_Default = 1.0; Harmonize_Offset_Default = 0.0; Command = Not Expanded | Expand_Stop_Collection_Complete = False | Observed software behaviour matches expected_result. | LRUSWRS-1001, LRU-9169 | Observation #3 Fix: Explicit negative outcome test for Expand_Stop_Collection_Complete = False.