## Test Cases Catalog
Test Case | Test Objective | Requirement Trace | Test Type | Initial Condition(s) | Test Inputs | Expected Result(s) | Pass/Fail Criteria | Reference Requirements | Remarks
LRU_6135_N1 | Verify that 50 frames (25 ms) of Act_Disp_Raw are sampled and averaged when IVT_Command_ISM is 0x0020 and Harmonize_Contract_Stop_STL is True. | LRU-6135 | NORMAL | None | IVT_Command_ISM = 0x0020; Harmonize_Contract_Stop_STL = True; Act_Disp_Raw = 50 frames | 50 frames (25 ms) of Act_Disp_Raw are sampled and averaged. | Observed software behaviour matches expected_result. |  | Verification mechanism to be defined by the verification environment.
LRU_6135_DC_IVT_Command_ISM | Verify that 50 frames (25 ms) of Act_Disp_Raw are NOT sampled and averaged when IVT_Command_ISM is not 0x0020 while Harmonize_Contract_Stop_STL is True. | LRU-6135 | DECISION COVERAGE | None | IVT_Command_ISM = 0x0000; Harmonize_Contract_Stop_STL = True; Act_Disp_Raw = 50 frames | 50 frames (25 ms) of Act_Disp_Raw are NOT sampled and averaged. | Observed software behaviour matches expected_result. |  | Verification mechanism to be defined by the verification environment.
LRU_6135_DC_Harmonize_Contract_Stop_STL | Verify that 50 frames (25 ms) of Act_Disp_Raw are NOT sampled and averaged when Harmonize_Contract_Stop_STL is False while IVT_Command_ISM is 0x0020. | LRU-6135 | DECISION COVERAGE | None | IVT_Command_ISM = 0x0020; Harmonize_Contract_Stop_STL = False; Act_Disp_Raw = 50 frames | 50 frames (25 ms) of Act_Disp_Raw are NOT sampled and averaged. | Observed software behaviour matches expected_result. |  | Verification mechanism to be defined by the verification environment.
LRU_9169_N1 | Verify that Act_Disp_Raw_Avg_Contract is computed as the average of Act_Disp_Raw from Step above multiplied by Harmonize_SFC_Default plus Harmonize_Offset_Default while commanded to the Contract position, and that Contract_Stop_Collection_Complete is set to True. | LRU-9169 | NORMAL | Commanded to Contract Position. | Act_Disp_Raw_Avg = 100.0; Harmonize_SFC_Default = 1.5; Harmonize_Offset_Default = 0.2 | Act_Disp_Raw_Avg_Contract = [average of Act_Disp_Raw from Step above] * Harmonize_SFC_Default + Harmonize_Offset_Default; Contract_Stop_Collection_Complete = True. | Observed software behaviour matches expected_result. |  | Verification mechanism to be defined by the verification environment.
| Normal test case for ATYPE-1: Act_Disp_Raw_Avg_Contract value is outside the valid range defined in the corresponding table. | LRU-9170 | NORMAL | None | Act_Disp_Raw_Avg_Contract = 200.0, ATYPE = 1 | Act_Disp_Range_Contract_Fault = True | Act_Disp_Range_Contract_Fault is set to True.
| Normal test case for ATYPE-3: Act_Disp_Raw_Avg_Contract value is outside the valid range defined in the corresponding table. | LRU-9170 | NORMAL | None | Act_Disp_Raw_Avg_Contract = 200.0, ATYPE = 3 | Act_Disp_Range_Contract_Fault = True | Act_Disp_Range_Contract_Fault is set to True.
| DC test case for ATYPE-1: Act_Disp_Raw_Avg_Contract value is inside the valid range defined in the corresponding table (no fault expected). | LRU-9170 | NORMAL | None | Act_Disp_Raw_Avg_Contract = 50.0, ATYPE = 1 | Set Act_Disp_Range_Contract_Fault to True is NOT performed | Set Act_Disp_Range_Contract_Fault to True is NOT performed.
| DC test case for ATYPE-3: Act_Disp_Raw_Avg_Contract value is inside the valid range defined in the corresponding table (no fault expected). | LRU-9170 | NORMAL | None | Act_Disp_Raw_Avg_Contract = 70.0, ATYPE = 3 | Set Act_Disp_Range_Contract_Fault to True is NOT performed | Set Act_Disp_Range_Contract_Fault to True is NOT performed.
LRU_9171_N1 | Verify that when Act_Disp_Range_Contract_Fault is True, the IVT Response data is set and transmitted on STL_Bus with Harmonizing_Failed set to True. | LRU-9171 | NORMAL | None | Act_Disp_Range_Contract_Fault = True | IVT_Receipt_Envelope = 0x0017 IVT_Receipt_Content: Harmonizing_Failed = True | Observed software behaviour matches expected_result. |  | Verification mechanism to be defined by the verification environment.
LRU_9171_DC_Act_Disp_Range_Contract_Fault | Verify that when Act_Disp_Range_Contract_Fault is False, the IVT Response data is set and transmitted on STL_Bus with Harmonizing_Failed set to False. | LRU-9171 | DC | None | Act_Disp_Range_Contract_Fault = False | IVT_Receipt_Envelope = 0x0017 IVT_Receipt_Content: Harmonizing_Failed = False | Observed software behaviour matches expected_result. |  | Verification mechanism to be defined by the verification environment.
LRU_9193_N1 | Verify that a fault entry is created in Fault_History_Table_PSR when Act_Disp_Range_Contract_Fault transitions to True. | LRU-9193 | NORMAL | None | Act_Disp_Range_Contract_Fault = True. | Fault_History_Table_PSR contains an entry for Act_Disp_Range_Contract_Fault. This is the only entry of this fault in the Fault_History_Table_PSR for the current power-on session. | Observed software behaviour matches expected_result. |  | Verification mechanism to be defined by the verification environment.
LRU_9193_DC_Act_Disp_Range_Contract_Fault | Verify that no fault entry is created in Fault_History_Table_PSR when Act_Disp_Range_Contract_Fault transitions to False. | LRU-9193 | DC | None | Act_Disp_Range_Contract_Fault = False. | Fault_History_Table_PSR contains an entry for Act_Disp_Range_Contract_Fault. NOT performed. | Observed software behaviour matches expected_result. |  | Verification mechanism to be defined by the verification environment.
LRU_9184_N1 | Verify that 50 frames (25 ms) of Act_Disp_Raw are sampled and averaged when IVT_Command_ISM equals 0x0020 and Harmonize_Expand_Stop_STL is True. | LRU-9184 | NORMAL | None | IVT_Command_ISM = 0x0020; IVT_CmdData_ISM: Harmonize_Expand_Stop_STL = True; Act_Disp_Raw = 50 frames (25 ms) of raw values. | 50 frames (25 ms) of Act_Disp_Raw are sampled and averaged. | Observed software behaviour matches expected_result. |  | Verification mechanism to be defined by the verification environment.
LRU_9184_DC_IVT_Command_ISM | Verify that 50 frames (25 ms) of Act_Disp_Raw are NOT sampled and averaged when IVT_Command_ISM does NOT equal 0x0020 but Harmonize_Expand_Stop_STL is True. | LRU-9184 | NORMAL | None | IVT_Command_ISM = 0x0000; IVT_CmdData_ISM: Harmonize_Expand_Stop_STL = True; Act_Disp_Raw = 50 frames (25 ms) of raw values. | 50 frames (25 ms) of Act_Disp_Raw are NOT sampled and averaged. | Observed software behaviour matches expected_result. |  | Verification mechanism to be defined by the verification environment.
LRU_9184_DC_Harmonize_Expand_Stop_STL | Verify that 50 frames (25 ms) of Act_Disp_Raw are NOT sampled and averaged when IVT_Command_ISM equals 0x0020 but Harmonize_Expand_Stop_STL is False. | LRU-9184 | NORMAL | None | IVT_Command_ISM = 0x0020; IVT_CmdData_ISM: Harmonize_Expand_Stop_STL = False; Act_Disp_Raw = 50 frames (25 ms) of raw values. | 50 frames (25 ms) of Act_Disp_Raw are NOT sampled and averaged. | Observed software behaviour matches expected_result. |  | Verification mechanism to be defined by the verification environment.
LRU_9895_N1 | Verify that IVT Response data is set and transmitted on STL_Bus with IVT_Receipt_Envelope = 0x0017 and IVT_Receipt_Content containing Expand_Stop_Collection_Complete = True. | LRU-9895 | NORMAL | None | IVT_Mode_ModeLgc = True | IVT_Receipt_Envelope = 0x0017, IVT_Receipt_Content: Expand_Stop_Collection_Complete = True | Observed software behaviour matches expected_result. |  | Verification mechanism to be defined by the verification environment.
LRU_9895_N1 | Verify that when Act_Disp_Range_Expand_Fault is True, the system transmits IVT Response data on STL_Bus with Harmonizing_Failed set to True. | LRU-9895 | NORMAL | None | Act_Disp_Range_Expand_Fault = True | IVT_Receipt_Envelope = 0x0017, IVT_Receipt_Content: Harmonizing_Failed = True | Observed software behaviour matches expected_result. |  | Verification mechanism to be defined by the verification environment.
LRU_9895_DC_Act_Disp_Range_Expand_Fault | Verify that when Act_Disp_Range_Expand_Fault is False, the system transmits IVT Response data on STL_Bus with Harmonizing_Failed set to False. | LRU-9895 | DC | None | Act_Disp_Range_Expand_Fault = False | IVT_Receipt_Envelope = 0x0017, IVT_Receipt_Content: Harmonizing_Failed = False | Observed software behaviour matches expected_result. |  | Verification mechanism to be defined by the verification environment.
LRU_9238_N1 | Verify that when Act_Disp_Range_Expand_Fault transitions to True, an entry is created in Fault_History_Table_PSR and it is the only entry for this fault in the current power-on session. | LRU-9238 | NORMAL | None | Act_Disp_Range_Expand_Fault transitions to True. | Fault_History_Table_PSR entry created for Act_Disp_Range_Expand_Fault and it is the only entry of this fault in the Fault_History_Table_PSR for the current power-on session. | Observed software behaviour matches expected_result. |  | Verification mechanism to be defined by the verification environment.
LRU_9238_DC_Act_Disp_Range_Expand_Fault_transition | Verify that when Act_Disp_Range_Expand_Fault does not transition to True, no entry is created in Fault_History_Table_PSR for this fault and it is not the only entry for this fault in the current power-on session. | LRU-9238 | DC | None | Act_Disp_Range_Expand_Fault transitions to False. | Fault_History_Table_PSR entry is NOT created for Act_Disp_Range_Expand_Fault and it is NOT the only entry of this fault in the Fault_History_Table_PSR for the current power-on session. | Observed software behaviour matches expected_result. |  | Verification mechanism to be defined by the verification environment.
LRU_9205_N1 | Verify that 50 frames (25 ms) of Act_Disp_Raw are sampled and averaged when IVT_Command_ISM = 0x0020 and Harmonize_VOID_STL = True. | LRU-9205 | NORMAL | None | IVT_Command_ISM = 0x0020; Harmonize_VOID_STL = True; Act_Disp_Raw = 100 | 50 frames (25 ms) of Act_Disp_Raw are sampled and averaged. | Observed software behaviour matches expected_result. |  | Verification mechanism to be defined by the verification environment.
LRU_9205_DC_IVT_Command_ISM | Verify that 50 frames (25 ms) of Act_Disp_Raw are NOT sampled and averaged when IVT_Command_ISM is not 0x0020 while Harmonize_VOID_STL = True. | LRU-9205 | DC | None | IVT_Command_ISM = 0x0030; Harmonize_VOID_STL = True; Act_Disp_Raw = 100 | 50 frames (25 ms) of Act_Disp_Raw are NOT sampled and averaged. | Observed software behaviour matches expected_result. |  | Verification mechanism to be defined by the verification environment.
LRU_9205_DC_Harmonize_VOID_STL | Verify that 50 frames (25 ms) of Act_Disp_Raw are NOT sampled and averaged when Harmonize_VOID_STL is False while IVT_Command_ISM = 0x0020. | LRU-9205 | DC | None | IVT_Command_ISM = 0x0020; Harmonize_VOID_STL = False; Act_Disp_Raw = 100 | 50 frames (25 ms) of Act_Disp_Raw are NOT sampled and averaged. | Observed software behaviour matches expected_result. |  | Verification mechanism to be defined by the verification environment.
LRU_9210_N1 | Verify that the IVT Response data is set and transmitted on STL_Bus with envelope 0x0017 and content VOID_Collection_Complete set to True, accumulating all applicable Harmonizing status Bits. | LRU-9210 | NORMAL | None | IVT_Mode_ModeLgc = True | IVT_Receipt_Envelope = 0x0017 IVT_Receipt_Content: VOID_Collection_Complete = True | Observed software behaviour matches expected_result. |  | Verification mechanism to be defined by the verification environment.
LRU_9210_N1 | Verify that when Act_Disp_Range_VOID_Fault is True, IVT_Receipt_Envelope is set to 0x0017 and IVT_Receipt_Content Harmonizing_Failed is True. | LRU-9210 | NORMAL | None | Act_Disp_Range_VOID_Fault = True. | IVT_Receipt_Envelope = 0x0017, IVT_Receipt_Content: Harmonizing_Failed = True. | Observed software behaviour matches expected_result. |  | Verification mechanism to be defined by the verification environment.
LRU_9210_DC_Act_Disp_Range_VOID_Fault | Verify that when Act_Disp_Range_VOID_Fault is False, IVT_Receipt_Envelope is set to 0x0017 and IVT_Receipt_Content Harmonizing_Failed is False. | LRU-9210 | DC | None | Act_Disp_Range_VOID_Fault = False. | IVT_Receipt_Envelope = 0x0017, IVT_Receipt_Content: Harmonizing_Failed = False. | Observed software behaviour matches expected_result. |  | Verification mechanism to be defined by the verification environment.
LRU_9235_N1 | Verify that an entry is created in the Fault_History_Table_PSR when Act_Disp_Range_VOID_Fault transitions to True. | LRU-9235 | NORMAL | None | Act_Disp_Range_VOID_Fault transitions to True. | An entry is created in the Fault_History_Table_PSR. | Observed software behaviour matches expected_result. |  | Verification mechanism to be defined by the verification environment.
LRU_9235_DC_Act_Disp_Range_VOID_Fault | Verify that an entry is NOT created in the Fault_History_Table_PSR when Act_Disp_Range_VOID_Fault does not transition to True. | LRU-9235 | DC | None | Act_Disp_Range_VOID_Fault transitions to False. | An entry in the Fault_History_Table_PSR is NOT created. | Observed software behaviour matches expected_result. |  | Verification mechanism to be defined by the verification environment.
LRU_9892_N1_Spoiler | Verify that Spoiler_Harmonize_Calc is set to True when all fault conditions are False and stop collection complete flags are True for Spoiler surfaces. | LRU-9892 | NORMAL | LRU to be configured as Spoiler. | Act_Disp_Range_Contract_Fault = False; Act_Disp_Range_Expand_Fault = False; Contract_Stop_Collection_Complete = True; Expand_Stop_Collection_Complete = True; Surface = Spoiler. | Spoiler_Harmonize_Calc = True. | Observed software behaviour matches expected_result. |  | Verification mechanism to be defined by the verification environment.
LRU_9892_DC_Act_Disp_Range_Contract_Fault_Spoiler | Verify that Spoiler_Harmonize_Calc is NOT set to True when Act_Disp_Range_Contract_Fault is True while all other conditions would otherwise be True for Spoiler surfaces. | LRU-9892 | DC | LRU to be configured as Spoiler. | Act_Disp_Range_Contract_Fault = True; Act_Disp_Range_Expand_Fault = False; Contract_Stop_Collection_Complete = True; Expand_Stop_Collection_Complete = True; Surface = Spoiler. | Spoiler_Harmonize_Calc is NOT set to True. | Observed software behaviour matches expected_result. |  | Verification mechanism to be defined by the verification environment.
LRU_9892_DC_Act_Disp_Range_Expand_Fault_Spoiler | Verify that Spoiler_Harmonize_Calc is NOT set to True when Act_Disp_Range_Expand_Fault is True while all other conditions would otherwise be True for Spoiler surfaces. | LRU-9892 | DC | LRU to be configured as Spoiler. | Act_Disp_Range_Contract_Fault = False; Act_Disp_Range_Expand_Fault = True; Contract_Stop_Collection_Complete = True; Expand_Stop_Collection_Complete = True; Surface = Spoiler. | Spoiler_Harmonize_Calc is NOT set to True. | Observed software behaviour matches expected_result. |  | Verification mechanism to be defined by the verification environment.
LRU_9892_DC_Contract_Stop_Collection_Complete_Spoiler | Verify that Spoiler_Harmonize_Calc is NOT set to True when Contract_Stop_Collection_Complete is False while all other conditions would otherwise be True for Spoiler surfaces. | LRU-9892 | DC | LRU to be configured as Spoiler. | Act_Disp_Range_Contract_Fault = False; Act_Disp_Range_Expand_Fault = False; Contract_Stop_Collection_Complete = False; Expand_Stop_Collection_Complete = True; Surface = Spoiler. | Spoiler_Harmonize_Calc is NOT set to True. | Observed software behaviour matches expected_result. |  | Verification mechanism to be defined by the verification environment.
LRU_9892_DC_Expand_Stop_Collection_Complete_Spoiler | Verify that Spoiler_Harmonize_Calc is NOT set to True when Expand_Stop_Collection_Complete is False while all other conditions would otherwise be True for Spoiler surfaces. | LRU-9892 | DC | LRU to be configured as Spoiler. | Act_Disp_Range_Contract_Fault = False; Act_Disp_Range_Expand_Fault = False; Contract_Stop_Collection_Complete = True; Expand_Stop_Collection_Complete = False; Surface = Spoiler. | Spoiler_Harmonize_Calc is NOT set to True. | Observed software behaviour matches expected_result. |  | Verification mechanism to be defined by the verification environment.
LRU_9176_N1_Spoiler | Verify that when Spoiler_Harmonize_Calc is True, K_Harmonize_New is computed as Max_Stroke divided by the difference between Act_Disp_Raw_Avg_Expand and Act_Disp_Raw_Avg_Contract. | LRU-9176 | NORMAL | None | Spoiler_Harmonize_Calc = True; Max_Stroke = 10.0; Act_Disp_Raw_Avg_Expand = 5.0; Act_Disp_Raw_Avg_Contract = 2.0. Surface = Spoiler. | K_Harmonize_New = 3.33 | Observed software behaviour matches expected_result. |  | Verification mechanism to be defined by the verification environment.
LRU_9176_DC_Spoiler_Harmonize_Calc_Spoiler | Verify that when Spoiler_Harmonize_Calc is False, K_Harmonize_New is NOT computed. | LRU-9176 | DC | None | Spoiler_Harmonize_Calc = False; Max_Stroke = 10.0; Act_Disp_Raw_Avg_Expand = 5.0; Act_Disp_Raw_Avg_Contract = 2.0. Surface = Spoiler. | K_Harmonize_New is NOT computed. | Observed software behaviour matches expected_result. |  | Verification mechanism to be defined by the verification environment.
LRU_9212_N1_Elevator | Verify that K_Harmonize_New is calculated when Primary_Harmonize_Calc is True and Profile_Id is one of LRU_1, LRU_2, LRU_5, or LRU_6 on an Elevator surface. | LRU-9212 | NORMAL | LRU to be configured as Elevator. | Primary_Harmonize_Calc = True, Profile_Id = LRU_2, LRU_2_Act_Disp_Raw_Avg_Expand = 1000, LRU_2_Act_Disp_Raw_Avg_Contract = 800, Act_Disp_Raw_Avg_Expand = 1200, Act_Disp_Raw_Avg_Contract = 900, Surface = Elevator. | K_Harmonize_New is calculated as (1000-800)/(1200-900) = 0.6667. | Observed software behaviour matches expected_result.
LRU_9212_N1_Aileron | Verify that K_Harmonize_New is calculated when Primary_Harmonize_Calc is True and Profile_Id is one of LRU_1, LRU_2, LRU_5, or LRU_6 on an Aileron surface. | LRU-9212 | NORMAL | LRU to be configured as Aileron. | Primary_Harmonize_Calc = True, Profile_Id = LRU_5, LRU_2_Act_Disp_Raw_Avg_Expand = 1000, LRU_2_Act_Disp_Raw_Avg_Contract = 800, Act_Disp_Raw_Avg_Expand = 1200, Act_Disp_Raw_Avg_Contract = 900, Surface = Aileron. | K_Harmonize_New is calculated as (1000-800)/(1200-900) = 0.6667. | Observed software behaviour matches expected_result.
LRU_9212_DC_Primary_Harmonize_Calc_Elevator | Verify that K_Harmonize_New calculation is NOT performed when Primary_Harmonize_Calc is False on an Elevator surface. | LRU-9212 | DC | LRU to be configured as Elevator. | Primary_Harmonize_Calc = False, Profile_Id = LRU_2, LRU_2_Act_Disp_Raw_Avg_Expand = 1000, LRU_2_Act_Disp_Raw_Avg_Contract = 800, Act_Disp_Raw_Avg_Expand = 1200, Act_Disp_Raw_Avg_Contract = 900, Surface = Elevator. | K_Harmonize_New calculation is NOT performed. | Observed software behaviour matches expected_result.
LRU_9212_DC_Primary_Harmonize_Calc_Aileron | Verify that K_Harmonize_New calculation is NOT performed when Primary_Harmonize_Calc is False on an Aileron surface. | LRU-9212 | DC | LRU to be configured as Aileron. | Primary_Harmonize_Calc = False, Profile_Id = LRU_5, LRU_2_Act_Disp_Raw_Avg_Expand = 1000, LRU_2_Act_Disp_Raw_Avg_Contract = 800, Act_Disp_Raw_Avg_Expand = 1200, Act_Disp_Raw_Avg_Contract = 900, Surface = Aileron. | K_Harmonize_New calculation is NOT performed. | Observed software behaviour matches expected_result.
LRU_9212_DC_Profile_Id_In_List_Elevator | Verify that K_Harmonize_New calculation is NOT performed when Profile_Id is not in the valid set on an Elevator surface. | LRU-9212 | DC | LRU to be configured as Elevator. | Primary_Harmonize_Calc = True, Profile_Id = LRU_3, LRU_2_Act_Disp_Raw_Avg_Expand = 1000, LRU_2_Act_Disp_Raw_Avg_Contract = 800, Act_Disp_Raw_Avg_Expand = 1200, Act_Disp_Raw_Avg_Contract = 900, Surface = Elevator. | K_Harmonize_New calculation is NOT performed. | Observed software behaviour matches expected_result.
LRU_9212_DC_Profile_Id_In_List_Aileron | Verify that K_Harmonize_New calculation is NOT performed when Profile_Id is not in the valid set on an Aileron surface. | LRU-9212 | DC | LRU to be configured as Aileron. | Primary_Harmonize_Calc = True, Profile_Id = LRU_4, LRU_2_Act_Disp_Raw_Avg_Expand = 1000, LRU_2_Act_Disp_Raw_Avg_Contract = 800, Act_Disp_Raw_Avg_Expand = 1200, Act_Disp_Raw_Avg_Contract = 900, Surface = Aileron. | K_Harmonize_New calculation is NOT performed. | Observed software behaviour matches expected_result.
LRU_9944_N1_Rudder | Normal case: Primary_Harmonize_Calc is True and Profile_Id is LRU_7 (Rudder). | LRU-9944 | NORMAL | LRU to be configured as Rudder. | Primary_Harmonize_Calc = True, Profile_Id = LRU_7, Act_Disp_Raw_Avg_Expand (in) = 5.0, Act_Disp_Raw_Avg_Contract (in) = 2.0. Surface = Rudder. | K_Harmonize_New = Max_Stroke / (Act_Disp_Raw_Avg_Expand (in) – Act_Disp_Raw_Avg_Contract (in)). | Observed software behaviour matches expected_result. |  | Verification mechanism to be defined by the verification environment.
LRU_9944_DC_Primary_Harmonize_Calc_Rudder | Decision Coverage: Primary_Harmonize_Calc is False while Profile_Id is LRU_7. | LRU-9944 | NORMAL | LRU to be configured as Rudder. | Primary_Harmonize_Calc = False, Profile_Id = LRU_7, Act_Disp_Raw_Avg_Expand (in) = 5.0, Act_Disp_Raw_Avg_Contract (in) = 2.0. Surface = Rudder. | K_Harmonize_New = Max_Stroke / (Act_Disp_Raw_Avg_Expand (in) – Act_Disp_Raw_Avg_Contract (in)) is NOT performed. | Observed software behaviour matches expected_result. |  | Verification mechanism to be defined by the verification environment.
LRU_9944_DC_Profile_Id_Rudder | Decision Coverage: Profile_Id is not LRU_7 while Primary_Harmonize_Calc is True. | LRU-9944 | NORMAL | LRU to be configured as Rudder. | Primary_Harmonize_Calc = True, Profile_Id = LRU_1, Act_Disp_Raw_Avg_Expand (in) = 5.0, Act_Disp_Raw_Avg_Contract (in) = 2.0. Surface = Rudder. | K_Harmonize_New = Max_Stroke / (Act_Disp_Raw_Avg_Expand (in) – Act_Disp_Raw_Avg_Contract (in)) is NOT performed. | Observed software behaviour matches expected_result. |  | Verification mechanism to be defined by the verification environment.
LRU_10916_N1_Spoiler | Verify that when LRU is 3 or 4, the software calculates Upper_Limit_LRU_PSR_New and Lower_Limit_LRU_PSR_New to the harmonized PSR limits for the given Profile_Id on a Spoiler surface. | LRU-10916 | NORMAL | None | LRU = 3, Profile_Id = 1, Surface = Spoiler. | Upper_Limit_LRU_PSR_New is set to Upper_Limit_Harmonized and Lower_Limit_LRU_PSR_New is set to Lower_Limit_Harmonized. | Observed software behaviour matches expected_result. |  | Verification mechanism to be defined by the verification environment.
LRU_10916_DC_LRU_3_4_Spoiler | Verify that when LRU is not 3 or 4, the calculation of Upper_Limit_LRU_PSR_New and Lower_Limit_LRU_PSR_New is not performed on a Spoiler surface. | LRU-10916 | NORMAL | None | LRU = 5, Profile_Id = 1, Surface = Spoiler. | Upper_Limit_LRU_PSR_New is NOT set to Upper_Limit_Harmonized and Lower_Limit_LRU_PSR_New is NOT set to Lower_Limit_Harmonized. | Observed software behaviour matches expected_result. |  | Verification mechanism to be defined by the verification environment.
LRU_10917_N1_Rudder | Verify that when LRU-7 is true, Lower_Limit_LRU_PSR_New is calculated as Lower_Limit_Harmonized based on Profile_Id for Rudder. | LRU-10917 | NORMAL | None | LRU-7 = True; Profile_Id = ATYPE-1; Surface = Rudder. | Lower_Limit_LRU_PSR_New = Lower_Limit_Harmonized, where Lower_Limit_Harmonized is derived from Profile_Id ATYPE-1 as defined in Table 1020. | Observed software behaviour matches expected_result. |  | Verification mechanism to be defined by the verification environment.
LRU_10917_DC_LRU_7_Rudder | Verify that when LRU-7 is false, the calculation of Lower_Limit_LRU_PSR_New is not performed for Rudder. | LRU-10917 | DC | None | LRU-7 = False; Profile_Id = ATYPE-1; Surface = Rudder. | Lower_Limit_LRU_PSR_New = Lower_Limit_Harmonized is NOT performed. | Observed software behaviour matches expected_result. |  | Verification mechanism to be defined by the verification environment.
LRU_10921_N1_Rudder | Verify that when LRU-7 is enabled, Upper_Limit_LRU_PSR_New is calculated as Upper_Limit_Harmonized for Rudder. | LRU-10921 | NORMAL | LRU to be configured as Rudder. | LRU-7 = True. Profile_Id = 1. Surface = Rudder. | Upper_Limit_LRU_PSR_New = Upper_Limit_Harmonized. | Observed software behaviour matches expected_result. |  | Verification mechanism to be defined by the verification environment.
LRU_10921_DC_LRU_7_Rudder | Verify that when LRU-7 is not enabled, Upper_Limit_LRU_PSR_New is NOT calculated as Upper_Limit_Harmonized for Rudder. | LRU-10921 | DC | LRU to be configured as Rudder. | LRU-7 = False. Profile_Id = 1. Surface = Rudder. | Upper_Limit_LRU_PSR_New is NOT calculated as Upper_Limit_Harmonized. | Observed software behaviour matches expected_result. |  | Verification mechanism to be defined by the verification environment.
LRU_9215_N1 | Verify that new LRU Harmonizing parameters are stored in PSR registers as specified. | LRU-9215 | NORMAL | None | K_Harmonize_New, Harmonize_Offset_New, Asset_ID_STL, Profile_ID_Disc_Dbnce_Init, Lower_Limit_LRU_PSR_New, Upper_Limit_LRU_PSR_New, CRC | Harmonize_SFC_PSR = K_Harmonize_New, Harmonize_Offset_PSR = Harmonize_Offset_New, Asset_ID_PSR = Asset_ID_STL, Config_LRU_PSR = Profile_ID_Disc_Dbnce_Init, Lower_Limit_LRU_PSR = Lower_Limit_LRU_PSR_New, Upper_Limit_LRU_PSR = Upper_Limit_LRU_PSR_New, CRC_PSR = CRC | Observed software behaviour matches expected_result. |  | Verification mechanism to be defined by the verification environment.
LRU_9225_N1 | Verify that the LRU reads back PSR data and recomputes the CRC of the PSR Harmonizing parameters. | LRU-9225 | NORMAL | None | PSR_Stored_Data = Present | PSR data is read back. CRC of PSR Harmonizing parameters is recomputed. | Observed software behaviour matches expected_result. |  | Verification mechanism to be defined by the verification environment.
LRU_9814_N1 | Verify that a CRC check is performed on the Harmonizing parameters in PSR to confirm they are not corrupted. | LRU-9814 | NORMAL | None | Harmonize_Offset_PSR, Harmonize_SFC_PSR, Asset_ID_PSR, Config_LRU_PSR, Lower_Limit_LRU_PSR, Upper_Limit_LRU_PSR | CRC check of Harmonize_Offset_PSR, Harmonize_SFC_PSR, Asset_ID_PSR, Config_LRU_PSR, Lower_Limit_LRU_PSR, Upper_Limit_LRU_PSR is performed and passes, confirming parameters are not corrupted. | Observed software behaviour matches expected_result. |  | Verification mechanism to be defined by the verification environment.
LRU_9224_N1 | Verify that Harmonizing_PSR_Data_Fault is set to True when CRC check fails. | LRU-9224 | NORMAL | None | CRC_Check_Failed = True | Harmonizing_PSR_Data_Fault = True | Observed software behaviour matches expected_result. |  | Verification mechanism to be defined by the verification environment.
LRU_9224_DC_CRC_Check_Fails | Verify that Harmonizing_PSR_Data_Fault is set to False when CRC check passes. | LRU-9224 | DC | None | CRC_Check_Failed = False | Harmonizing_PSR_Data_Fault = False | Observed software behaviour matches expected_result. |  | Verification mechanism to be defined by the verification environment.
LRU_9249_N1 | Verify that when Harmonizing_PSR_Data_Fault transitions to True, a Fault_History_Table_PSR entry is created and a Harmonizing Failed message is reported to LRU_2 on STL_Bus. | LRU-9249 | NORMAL | None | Harmonizing_PSR_Data_Fault transitions to True. | Create a Harmonizing_PSR_Data_Fault entry in the Fault_History_Table_PSR. Report Harmonizing Failed to the LRU_2 on STL_Bus: IVT_Receipt_Envelope=0x0017, IVT_Receipt_Content: Harmonizing_Failed = True. | Observed software behaviour matches expected_result. |  | Verification mechanism to be defined by the verification environment.
LRU_9249_DC_Harmonizing_PSR_Data_Fault | Verify that when Harmonizing_PSR_Data_Fault transitions to False, no Fault_History_Table_PSR entry is created and no Harmonizing Failed message is reported to LRU_2 on STL_Bus. | LRU-9249 | DC | None | Harmonizing_PSR_Data_Fault transitions to False. | Create a Harmonizing_PSR_Data_Fault entry in the Fault_History_Table_PSR. Report Harmonizing Failed to the LRU_2 on STL_Bus: IVT_Receipt_Envelope=0x0017, IVT_Receipt_Content: Harmonizing_Failed = True. This is NOT performed. | Observed software behaviour matches expected_result. |  | Verification mechanism to be defined by the verification environment.
LRU_9894_N1 | Verify that LRU_Harmonizing_Needed_PIVT and Corrupt_PSR_Harmonizing_CIP_Fault_Init are set to False when Harmonizing_PSR_Data_Fault is False. | LRU-9894 | NORMAL | None | Harmonizing_PSR_Data_Fault = False | LRU_Harmonizing_Needed_PIVT = False; Corrupt_PSR_Harmonizing_CIP_Fault_Init = False | Observed software behaviour matches expected_result. |  | Verification mechanism to be defined by the verification environment.
LRU_9894_DC_Harmonizing_PSR_Data_Fault | Verify that LRU_Harmonizing_Needed_PIVT and Corrupt_PSR_Harmonizing_CIP_Fault_Init are NOT set to False when Harmonizing_PSR_Data_Fault is True. | LRU-9894 | DC | None | Harmonizing_PSR_Data_Fault = True | LRU_Harmonizing_Needed_PIVT = False; Corrupt_PSR_Harmonizing_CIP_Fault_Init = False are NOT performed. | Observed software behaviour matches expected_result. |  | Verification mechanism to be defined by the verification environment.
LRU_9247_N1 | Verify that when Harmonizing_PSR_Data_Fault is False, the specified assignments are performed. | LRU-9247 | NORMAL | None | Harmonizing_PSR_Data_Fault = False | K_Harmonize_ISM = Harmonize_SFC_PSR Harmonize_Offset_ISM = Harmonize_Offset_PSR Lower_Limit_Lemployees = Lower_Limit_LRU_PSR Upper_Limit_LRU = Upper_Limit_EBMC_PSR | Observed software behaviour matches expected_result. |  | Verification mechanism to be defined by the verification environment.
LRU_9247_DC_Harmonizing_PSR_Data_Fault | Verify that when Harmonizing_PSR_Data_Fault is True, the specified assignments are NOT performed. | LRU-9247 | DC | None | Harmonizing_PSR_Data_Fault = True | K_Harmonize_ISM = Harmonize_SFC_PSR Harmonize_Offset_ISM = Harmonize_Offset_PSR Lower_Limit_LRU = Lower_Limit_LRU_PSR Upper_Limit_LRU = Upper_Limit_EBMC_PSR are NOT performed. | Observed software behaviour matches expected_result. |  | Verification mechanism to be defined by the verification environment.
LRU_9174_DC_Expand_Stop_Collection_Complete | Verify that when the false condition is evaluated for LRU-9174, Expand_Stop_Collection_Complete is expected as False. | LRU-9174 | DC | LRU to be configured in Harmonizing Mode. Commanded to Expanded Position. | Harmonize_SFC_Default = 1.0; Harmonize_Offset_Default = 0.0; Command = Not Expanded | Expand_Stop_Collection_Complete = False | Observed software behaviour matches expected_result. | LRUSWRS-1001 | Observation #3 Fix: Explicit negative outcome test for Expand_Stop_Collection_Complete = False.