## Test Cases
Test Case | Test Objective | Requirement Trace | Test Type | Initial Condition(s) | Test Inputs | Expected Result(s) | Pass/Fail Criteria | Reference Requirements | Remarks
Sample_1_Part_2_001 | Verifies the LRU software doesn't default its Harmonizing parameters in PSR and in RAM when, IVT_Mode_ModeLgc = False And Harmonizing_Active_STL = True for more than 10 consecutive STL frames. for LRU_1. | LRUSWRS-1005 | NORMAL | (Set the below values in PSR) Harmonize_Offset_PSR = 0.5 Harmonize_SFC_PSR = 2.0 Upper_Limit_LRU_PSR = 1.5 Lower_Limit_LRU_PSR = -1.5 Config_LRU_PSR = 0x11 Asset_ID_PSR = 0x5555 (Set the below values in RAM) Harmonize_Offset_ISM = 0.5 K_Harmonize_ISM = 2.0 Upper_Limit_LRU = 1.5 Lower_Limit_LRU = -1.5 LRU_Harmonizing_Needed_PIVT= False LRU to be configured as LRU_1. FLIGHT_MODE | IVT_Mode_ModeLgc = False Harmonizing_Active_STL = True for 21msec. | (Verify below signals in PSR) Harmonize_Offset_PSR = 0.5 Harmonize_SFC_PSR = 2.0 Upper_Limit_LRU_PSR = 1.5 Lower_Limit_LRU_PSR = -1.5 Config_LRU_PSR = 0x11 Asset_ID_PSR = 0x5555 (Verify below signals in RAM) Harmonize_Offset_ISM = 0.5 K_Harmonize_ISM = 2.0 Upper_Limit_LRU = 1.5 Lower_Limit_LRU = -1.5 LRU_Harmonizing_Needed_PIVT= False | Expected results matches with the Actual Results. | LRUSWRS-1011 LRUSWRS-1023 LRUSWRS-1012 LRUSWRS-1013 | Please refer 506570SWVCP.docx in d:/Limited Access/CSD/Verification/Software/506570SW/Documentation/SWVCP/SWVCP.pj for more details on changing values in PSR and taking PSR Dump.
Sample_1_Part_2_002 | Verifies the LRU software doesn't default its Harmonizing parameters in PSR and in RAM when, IVT_Mode_ModeLgc = True Harmonizing_Active_STL = False. for LRU_1. | LRUSWRS-1005 | NORMAL | (Set the below values in PSR) Harmonize_Offset_PSR = 0.5 Harmonize_SFC_PSR = 2.0 Upper_Limit_LRU_PSR = 1.5 Lower_Limit_LRU_PSR = -1.5 Config_LRU_PSR = 0x11 Asset_ID_PSR = 0x5555 (Set the below values in RAM) Harmonize_Offset_ISM = 0.5 K_Harmonize_ISM = 2.0 Upper_Limit_LRU = 1.5 Lower_Limit_LRU = -1.5 LRU_Harmonizing_Needed_PIVT= False LRU to be configured as LRU_1. FLIGHT_MODE | IVT_Mode_ModeLgc = True Harmonizing_Active_STL = False | (Verify below signals in PSR) Harmonize_Offset_PSR = 0.5 Harmonize_SFC_PSR = 2.0 Upper_Limit_LRU_PSR = 1.5 Lower_Limit_LRU_PSR = -1.5 Config_LRU_PSR = 0x11 Asset_ID_PSR = 0x5555 (Verify below signals in RAM) Harmonize_Offset_ISM = 0.5 K_Harmonize_ISM = 2.0 Upper_Limit_LRU = 1.5 Lower_Limit_LRU = -1.5 LRU_Harmonizing_Needed_PIVT= False | Expected results matches with the Actual Results. | LRUSWRS-1011 LRUSWRS-1023 LRUSWRS-1012 LRUSWRS-1013 | Please refer 506570SWVCP.docx in d:/Limited Access/CSD/Verification/Software/506570SW/Documentation/SWVCP/SWVCP.pj for more details on changing values in PSR and taking PSR Dump.
Sample_1_Part_2_003 | Verifies the LRU Software set its Harmonizing parameters in PSR and in RAM as below: (Harmonizing Parameters in PSR) Harmonize_Offset_PSR = 0.173 (Harmonize_Offset_Default) Harmonize_SFC_PSR = 1.0 (Harmonize_SFC_Default) Upper_Limit_LRU_PSR = 0.922 (Upper_Limit_LRU_Default) Lower_Limit_LRU_PSR = -0.579 (Lower_Limit_LRU_Default) Config_LRU_PSR = 0 Asset_ID_PSR = 0 (Harmonizing Parameters in RAM) Harmonize_Offset_ISM = 0.173 (Harmonize_Offset_Default) K_Harmonize_ISM = 1.0 (Harmonize_SFC_Default) Upper_Limit_LRU = 0.922 (Upper_Limit_LRU_Default) Lower_Limit_LRU = -0.579 (Lower_Limit_LRU_Default) LRU_Harmonizing_Needed_PIVT= True when IVT_Mode_ModeLgc = True And Harmonizing_Active_STL = True for more than 10 consecutive STL frames. for LRU_1 Atype-2. | LRUSWRS-1005 | NORMAL | (Set the below values in PSR) Harmonize_Offset_PSR = 0.5 Harmonize_SFC_PSR = 2.0 Upper_Limit_LRU_PSR = 1.5 Lower_Limit_LRU_PSR = -1.5 Config_LRU_PSR = 0x11 Asset_ID_PSR = 0x5555 (Set the below values in RAM) Harmonize_Offset_ISM = 0.5 K_Harmonize_ISM = 2.0 Upper_Limit_LRU = 1.5 Lower_Limit_LRU = -1.5 LRU_Harmonizing_Needed_PIVT= False LRU to be configured as LRU_1 Atype-2. FLIGHT_MODE | IVT_Mode_ModeLgc = True Harmonizing_Active_STL = True for 21msec. | (Verify below signals in PSR) Harmonize_Offset_PSR = 0.173 Harmonize_SFC_PSR = 1.0 Upper_Limit_LRU_PSR = 0.922 Lower_Limit_LRU_PSR = -0.579 Config_LRU_PSR = 0 Asset_ID_PSR = 0 (Verify below signals in RAM) Harmonize_Offset_ISM = 0.173 K_Harmonize_ISM = 1.0 Upper_Limit_LRU = 0.922 Lower_Limit_LRU = -0.579 LRU_Harmonizing_Needed_PIVT= True | Expected results matches with the Actual Results. | LRUSWRS-1012 LRUSWRS-1011 LRUSWRS-1023 | Please refer 506570SWVCP.docx in d:/Limited Access/CSD/Verification/Software/506570SW/Documentation/SWVCP/SWVCP.pj for more details on changing values in PSR and taking PSR Dump.
Sample_1_Part_2_004 | Verifies the LRU Software set its Harmonizing parameters in PSR and in RAM as below: (Harmonizing Parameters in PSR) Harmonize_Offset_PSR = 0.223 (Harmonize_Offset_Default) Harmonize_SFC_PSR = 1.0 (Harmonize_SFC_Default) Upper_Limit_LRU_PSR = 1.201 (Upper_Limit_LRU_Default) Lower_Limit_LRU_PSR = -0.757 (Lower_Limit_LRU_Default) Config_LRU_PSR = 0 Asset_ID_PSR = 0 (Harmonizing Parameters in RAM) Harmonize_Offset_ISM = 0.223 (Harmonize_Offset_Default) K_Harmonize_ISM = 1.0 (Harmonize_SFC_Default) Upper_Limit_LRU = 1.201 (Upper_Limit_LRU_Default) Lower_Limit_LRU = -0.757 (Lower_Limit_LRU_Default) LRU_Harmonizing_Needed_PIVT= True when IVT_Mode_ModeLgc = True And Harmonizing_Active_STL = True for more than 10 consecutive STL frames. for LRU_1 Atype-3. | LRUSWRS-1005 | NORMAL | (Set the below values in PSR) Harmonize_Offset_PSR = 0.5 Harmonize_SFC_PSR = 2.0 Upper_Limit_LRU_PSR = 1.5 Lower_Limit_LRU_PSR = -1.5 Config_LRU_PSR = 0x11 Asset_ID_PSR = 0x5555 (Set the below values in RAM) Harmonize_Offset_ISM = 0.5 K_Harmonize_ISM = 2.0 Upper_Limit_LRU = 1.5 Lower_Limit_LRU = -1.5 LRU_Harmonizing_Needed_PIVT= False LRU to be configured as LRU_1 Atype-3. FLIGHT_MODE | IVT_Mode_ModeLgc = True Harmonizing_Active_STL = True for 21msec. | (Verify below signals in PSR) Harmonize_Offset_PSR = 0.223 Harmonize_SFC_PSR = 1.0 Upper_Limit_LRU_PSR = 1.201 Lower_Limit_LRU_PSR = -0.757 Config_LRU_PSR = 0 Asset_ID_PSR = 0 (Verify below signals in RAM) Harmonize_Offset_ISM = 0.223 K_Harmonize_ISM = 1.0 Upper_Limit_LRU = 1.201 Lower_Limit_LRU = -0.757 LRU_Harmonizing_Needed_PIVT= True | Expected results matches with the Actual Results. | LRUSWRS-1013 LRUSWRS-1011 LRUSWRS-1023 | Please refer 506570SWVCP.docx in d:/Limited Access/CSD/Verification/Software/506570SW/Documentation/SWVCP/SWVCP.pj for more details on changing values in PSR and taking PSR Dump.
Sample_1_Part_2_005 | STEP 28: Verifies that in Harmonizing Mode the LRU software set its new Harmonizing parameters listed below in PSR for LRU_1. Harmonize_SFC_PSR = 0xF7FC (K_Harmonize_New) Harmonize_Offset_PSR = 0xFEB9 (Harmonize_Offset_New) Asset_ID_PSR = 0x4203 (Asset_ID_STL) Config_LRU_PSR = 0x0011 (Config_ID_Disc_Dbnce_Init) Lower_Limit_LRU_PSR = 0xFEB9 (Lower_Limit_LRU_PSR_New) Upper_Limit_LRU_PSR = 0xFEB9 (Upper_Limit_LRU_PSR_New) CRC_PSR =0x7EDC6B77 (CRC for data above) | LRUSWRS-1001 | NORMAL | LRU to be configured as LRU_1. FLIGHT_MODE LRU to be in Harmonizing Mode. Primary_Harmonize_Calc = True | K_Harmonize_New = 0xF7FC Harmonize_Offset_New = 0xFEB9 Asset_ID_STL = 0x4203 Config_ID_Disc_Dbnce_Init = 0x0011 Lower_Limit_LRU_PSR_New = 0xFEB9 Upper_Limit_LRU_PSR_New = 0xFEB9 CRC for data above = 0x7EDC6B77 | (Verify below signals in PSR) Harmonize_SFC_PSR = 0xF7FC Harmonize_Offset_PSR = 0xFEB9 Asset_ID_PSR = 0x4203 Config_LRU_PSR = 0x0011 Lower_Limit_LRU_PSR = 0xFEB9 Upper_Limit_LRU_PSR = 0xFEB9 CRC_PSR = 0x7EDC6B77 | Expected results matches with the Actual Results. | LRUSWRS-1011 LRUSWRS-1023 LRUSWRS-1003 | Please refer 506570SWVCP.docx in d:/Limited Access/CSD/Verification/Software/506570SW/Documentation/SWVCP/SWVCP.pj for more details on changing values in PSR and taking PSR Dump.
Sample_1_Part_2_006 | STEP 28: Verifies that in Harmonizing Mode the LRU software set its new Harmonizing parameters listed below in PSR for LRU_1. Harmonize_SFC_PSR = 0x0 (K_Harmonize_New) Harmonize_Offset_PSR = 0x0 (Harmonize_Offset_New) Asset_ID_PSR = 0x0 (Asset_ID_STL) Config_LRU_PSR = 0x0 (Config_ID_Disc_Dbnce_Init) Lower_Limit_LRU_PSR = 0x0 (Lower_Limit_LRU_PSR_New) Upper_Limit_LRU_PSR = 0x0 (Upper_Limit_LRU_PSR_New) CRC_PSR = 0x0 (CRC for data above) | LRUSWRS-1001 | NORMAL | LRU to be configured as LRU_1. FLIGHT_MODE LRU to be in Harmonizing Mode. Primary_Harmonize_Calc = True | K_Harmonize_New = 0x0 Harmonize_Offset_New = 0x0 Asset_ID_STL = 0x0 Config_ID_Disc_Dbnce_Init = 0x0 Lower_Limit_LRU_PSR_New = 0x0 Upper_Limit_LRU_PSR_New = 0x0 CRC for data above = 0x0 | (Verify below signals in PSR) Harmonize_SFC_PSR = 0x0 Harmonize_Offset_PSR = 0x0 Asset_ID_PSR = 0x0 Config_LRU_PSR = 0x0 Lower_Limit_LRU_PSR = 0x0 Upper_Limit_LRU_PSR = 0x0 CRC_PSR = 0x0 | Expected results matches with the Actual Results. | LRUSWRS-1011 LRUSWRS-1023 LRUSWRS-1003 | Please refer 506570SWVCP.docx in d:/Limited Access/CSD/Verification/Software/506570SW/Documentation/SWVCP/SWVCP.pj for more details on changing values in PSR and taking PSR Dump.
Sample_1_Part_2_007 | STEP 29: Verifies that in Harmonizing Mode the LRU software configured as LRU_1 read the new Harmonizing parameters stored in PSR (Non-Zero) and recompute CRC for the same. | LRUSWRS-1001 | NORMAL | LRU to be configured as LRU_1. LRU to be in Harmonizing Mode. Primary_Harmonize_Calc = True | Harmonize_SFC_PSR = 0xF7FC Harmonize_Offset_PSR = 0xFEB9 Lower_Limit_LRU_PSR = 0xFEB9 Upper_Limit_LRU_PSR = 0xFEB9 Asset_ID_PSR = 0x4203 Config_LRU_PSR = 0x0011 | Read the new Harmonizing parameters stored in PSR Computed CRC = 0x7EDC6B77 | Expected results matches with the Actual Results. | LRUSWRS-1011 LRUSWRS-1003 | As per Test Case SWVCP_AAP_TC_ELECTRONIC_Harmonizing_2_005, Values in PSR can be set using the outputs of Electronic Harmonizing for Aileron Left surface. (Step 28 of LRUSWRS-1001.) Hence, Inputs for this test case are not set directly in the PSR (Harmonize_SFC_PSR, Harmonize_Offset_PSR, Lower_Limit_LRU_PSR, Upper_Limit_LRU_PSR, Asset_ID_PSR and Config_LRU_PSR) but instead using Electronic Harmonizing Outputs (K_Harmonize_New, Harmonize_Offset_New, Lower_Limit_LRU_PSR_New, Upper_Limit_LRU_PSR_New, Asset_ID_STL and Config_ID_Disc_Dbnce_Init respectively). TEST OUTLINE: 1) Set LRU Configuration as in Initial Conditions. 2) Initiate Electronic Harmonizing. 3) Set Inputs, Harmonizing Parameters. 4) Verify that values are being passed to PSR.
Sample_1_Part_2_008 | STEP 29: Verifies that in Harmonizing Mode the LRU software configured as LRU_1 read the new Harmonizing parameters stored in PSR (Zero) and recompute CRC for the same. | LRUSWRS-1001 | NORMAL | LRU to be configured as LRU_1. LRU to be in Harmonizing Mode. Primary_Harmonize_Calc = True | Harmonize_Offset_PSR = 0x0 Harmonize_SFC_PSR = 0x0 Upper_Limit_LRU_PSR = 0x0 Lower_Limit_LRU_PSR = 0x0 Config_LRU_PSR = 0x0000 Asset_ID_PSR = 0x0 | Read the new Harmonizing parameters stored in PSR Computed CRC = 0x0 | Expected results matches with the Actual Results. | LRUSWRS-1011 LRUSWRS-1003 | As per Test Case SWVCP_AAP_TC_ELECTRONIC_Harmonizing_2_005, Values in PSR can be set using the outputs of Electronic Harmonizing for Aileron Left surface. (Step 28 of LRUSWRS-1001.) Hence, Inputs for this test case are not set directly in the PSR (Harmonize_SFC_PSR, Harmonize_Offset_PSR, Lower_Limit_LRU_PSR, Upper_Limit_LRU_PSR, Asset_ID_PSR and Config_LRU_PSR) but instead using Electronic Harmonizing Outputs (K_Harmonize_New, Harmonize_Offset_New, Lower_Limit_LRU_PSR_New, Upper_Limit_LRU_PSR_New, Asset_ID_STL and Config_ID_Disc_Dbnce_Init respectively). TEST OUTLINE: 1) Set LRU Configuration as in Initial Conditions. 2) Initiate Electronic Harmonizing. 3) Set Inputs, Harmonizing Parameters. 4) Verify that values are being passed to PSR.
Sample_1_Part_2_009 | STEP 30: Verifies that in Harmonizing Mode the LRU software configured as LRU_1 perform a CRC Check on the below Harmonizing parameters present in PSR and CRC is not corrupted. Harmonize_Offset_PSR Harmonize_SFC_PSR Asset_ID_PSR Config_LRU_PSR Lower_Limit_LRU_PSR Upper_Limit_LRU_PSR | LRUSWRS-1001 | NORMAL | LRU to be configured as LRU_1. LRU to be in Harmonizing Mode. Primary_Harmonize_Calc = True | CRC is not corrupted. | CRC Check is performed for Harmonizing Parameters in PSR. Harmonize_Offset_PSR Harmonize_SFC_PSR Asset_ID_PSR Config_LRU_PSR Lower_Limit_LRU_PSR Upper_Limit_LRU_PSR | Expected results matches with the Actual Results. | LRUSWRS-1011 LRUSWRS-1003 | The LRU does the following during CRC Check: 1) Read CRC value from PSR. 2) Compute CRC for Harmonizing Parameters present in PSR. 3) Compare CRC from Step 1 and Step 2. 4) Report as corrupted (CRC Check Fail) if they are not equal and as not corrupted (CRC Check Pass) if otherwise. Please refer 506570SWVCP.docx in d:/Limited Access/CSD/Verification/Software/506570SW/Documentation/SWVCP/SWVCP.pj for more details on changing values in PSR and taking PSR Dump. Verification that values are being set into PSR are done using Manual Verification. TEST OUTLINE: 1) Set LRU Configuration as in Initial Conditions. 2) Initiate Electronic Harmonizing. 3) Set Inputs, Harmonizing Parameters. 4) Verify that values are being passed to PSR. 5) Verify Harmonizing Parameters are in PSR using Manual Verification.
Sample_1_Part_2_010 | STEP 30: Verifies that in Harmonizing Mode the LRU software configured as LRU_1 perform a CRC Check on the below Harmonizing parameters present in PSR and CRC is corrupted for Harmonize_Offset_PSR. Harmonize_Offset_PSR Harmonize_SFC_PSR Asset_ID_PSR Config_LRU_PSR Lower_Limit_LRU_PSR Upper_Limit_LRU_PSR | LRUSWRS-1001 | NORMAL | LRU to be configured as LRU_1. LRU to be in Harmonizing Mode. Primary_Harmonize_Calc = True | Corrupt Harmonize_Offset_PSR in PSR. | CRC Check is performed for Harmonizing Parameters in PSR. CRC is corrupted. | Expected results matches with the Actual Results. | LRUSWRS-1011 LRUSWRS-1003 | The LRU does the following during CRC Check: 1) Read CRC value from PSR. 2) Compute CRC for Harmonizing Parameters present in PSR. 3) Compare CRC from Step 1 and Step 2. 4) Report as corrupted (CRC Check Fail) if they are not equal and as not corrupted (CRC Check Pass) if otherwise. Please refer 506570SWVCP.docx in d:/Limited Access/CSD/Verification/Software/506570SW/Documentation/SWVCP/SWVCP.pj for more details on changing values in PSR and taking PSR Dump. Verification that values are being set into PSR are done using Manual Verification. TEST OUTLINE: 1) Set LRU Configuration as in Initial Conditions. 2) Initiate Electronic Harmonizing. 3) Set Inputs, Harmonizing Parameters. 4) Verify that values are being passed to PSR. 5) Verify Harmonizing Parameters are in PSR using Manual Verification.
Sample_1_Part_2_011 | STEP 30: Verifies that in Harmonizing Mode the LRU software configured as LRU_1 perform a CRC Check on the below Harmonizing parameters present in PSR and CRC is corrupted for Harmonize_SFC_PSR. Harmonize_Offset_PSR Harmonize_SFC_PSR Asset_ID_PSR Config_LRU_PSR Lower_Limit_LRU_PSR Upper_Limit_LRU_PSR | LRUSWRS-1001 | NORMAL | LRU to be configured as LRU_1. LRU to be in Harmonizing Mode. Primary_Harmonize_Calc = True | Corrupt Harmonize_SFC_PSR in PSR. | CRC Check is performed for Harmonizing Parameters in PSR. CRC is corrupted. | Expected results matches with the Actual Results. | LRUSWRS-1011 LRUSWRS-1003 | The LRU does the following during CRC Check: 1) Read CRC value from PSR. 2) Compute CRC for Harmonizing Parameters present in PSR. 3) Compare CRC from Step 1 and Step 2. 4) Report as corrupted (CRC Check Fail) if they are not equal and as not corrupted (CRC Check Pass) if otherwise. Please refer 506570SWVCP.docx in d:/Limited Access/CSD/Verification/Software/506570SW/Documentation/SWVCP/SWVCP.pj for more details on changing values in PSR and taking PSR Dump. Verification that values are being set into PSR are done using Manual Verification. TEST OUTLINE: 1) Set LRU Configuration as in Initial Conditions. 2) Initiate Electronic Harmonizing. 3) Set Inputs, Harmonizing Parameters. 4) Verify that values are being passed to PSR. 5) Verify Harmonizing Parameters are in PSR using Manual Verification.
Sample_1_Part_2_012 | STEP 30: Verifies that in Harmonizing Mode the LRU software configured as LRU_1 perform a CRC Check on the below Harmonizing parameters present in PSR and CRC is corrupted for Asset_ID_PSR. Harmonize_Offset_PSR Harmonize_SFC_PSR Asset_ID_PSR Config_LRU_PSR Lower_Limit_LRU_PSR Upper_Limit_LRU_PSR | LRUSWRS-1001 | NORMAL | LRU to be configured as LRU_1. LRU to be in Harmonizing Mode. Primary_Harmonize_Calc = True | Corrupt Asset_ID_PSR in PSR. | CRC Check is performed for Harmonizing Parameters in PSR. CRC is corrupted. | Expected results matches with the Actual Results. | LRUSWRS-1011 LRUSWRS-1003 | The LRU does the following during CRC Check: 1) Read CRC value from PSR. 2) Compute CRC for Harmonizing Parameters present in PSR. 3) Compare CRC from Step 1 and Step 2. 4) Report as corrupted (CRC Check Fail) if they are not equal and as not corrupted (CRC Check Pass) if otherwise. Please refer 506570SWVCP.docx in d:/Limited Access/CSD/Verification/Software/506570SW/Documentation/SWVCP/SWVCP.pj for more details on changing values in PSR and taking PSR Dump. Verification that values are being set into PSR are done using Manual Verification. TEST OUTLINE: 1) Set LRU Configuration as in Initial Conditions. 2) Initiate Electronic Harmonizing. 3) Set Inputs, Harmonizing Parameters. 4) Verify that values are being passed to PSR. 5) Verify Harmonizing Parameters are in PSR using Manual Verification.
Sample_1_Part_2_013 | STEP 30: Verifies that in Harmonizing Mode the LRU software configured as LRU_1 perform a CRC Check on the below Harmonizing parameters present in PSR and CRC is corrupted for Config_LRU_PSR. Harmonize_Offset_PSR Harmonize_SFC_PSR Asset_ID_PSR Config_LRU_PSR Lower_Limit_LRU_PSR Upper_Limit_LRU_PSR | LRUSWRS-1001 | NORMAL | LRU to be configured as LRU_1. LRU to be in Harmonizing Mode. Primary_Harmonize_Calc = True | Corrupt Config_LRU_PSR in PSR. | CRC Check is performed for Harmonizing Parameters in PSR. CRC is corrupted. | Expected results matches with the Actual Results. | LRUSWRS-1011 LRUSWRS-1003 | The LRU does the following during CRC Check: 1) Read CRC value from PSR. 2) Compute CRC for Harmonizing Parameters present in PSR. 3) Compare CRC from Step 1 and Step 2. 4) Report as corrupted (CRC Check Fail) if they are not equal and as not corrupted (CRC Check Pass) if otherwise. Please refer 506570SWVCP.docx in d:/Limited Access/CSD/Verification/Software/506570SW/Documentation/SWVCP/SWVCP.pj for more details on changing values in PSR and taking PSR Dump. Verification that values are being set into PSR are done using Manual Verification. TEST OUTLINE: 1) Set LRU Configuration as in Initial Conditions. 2) Initiate Electronic Harmonizing. 3) Set Inputs, Harmonizing Parameters. 4) Verify that values are being passed to PSR. 5) Verify Harmonizing Parameters are in PSR using Manual Verification.
Sample_1_Part_2_014 | STEP 30: Verifies that in Harmonizing Mode the LRU software configured as LRU_1 perform a CRC Check on the below Harmonizing parameters present in PSR and CRC is corrupted for Lower_Limit_LRU_PSR. Harmonize_Offset_PSR Harmonize_SFC_PSR Asset_ID_PSR Config_LRU_PSR Lower_Limit_LRU_PSR Upper_Limit_LRU_PSR | LRUSWRS-1001 | NORMAL | LRU to be configured as LRU_1. LRU to be in Harmonizing Mode. Primary_Harmonize_Calc = True | Corrupt Lower_Limit_LRU_PSR in PSR. | CRC Check is performed for Harmonizing Parameters in PSR. CRC is corrupted. | Expected results matches with the Actual Results. | LRUSWRS-1011 LRUSWRS-1003 | The LRU does the following during CRC Check: 1) Read CRC value from PSR. 2) Compute CRC for Harmonizing Parameters present in PSR. 3) Compare CRC from Step 1 and Step 2. 4) Report as corrupted (CRC Check Fail) if they are not equal and as not corrupted (CRC Check Pass) if otherwise. Please refer 506570SWVCP.docx in d:/Limited Access/CSD/Verification/Software/506570SW/Documentation/SWVCP/SWVCP.pj for more details on changing values in PSR and taking PSR Dump. Verification that values are being set into PSR are done using Manual Verification. TEST OUTLINE: 1) Set LRU Configuration as in Initial Conditions. 2) Initiate Electronic Harmonizing. 3) Set Inputs, Harmonizing Parameters. 4) Verify that values are being passed to PSR. 5) Verify Harmonizing Parameters are in PSR using Manual Verification.
Sample_1_Part_2_015 | STEP 30: Verifies that in Harmonizing Mode the LRU software configured as LRU_1 perform a CRC Check on the below Harmonizing parameters present in PSR and CRC is corrupted for Upper_Limit_LRU_PSR. Harmonize_Offset_PSR Harmonize_SFC_PSR Asset_ID_PSR Config_LRU_PSR Lower_Limit_LRU_PSR Upper_Limit_LRU_PSR | LRUSWRS-1001 | NORMAL | LRU to be configured as LRU_1. LRU to be in Harmonizing Mode. Primary_Harmonize_Calc = True | Corrupt Upper_Limit_LRU_PSR in PSR. | CRC Check is performed for Harmonizing Parameters in PSR. CRC is corrupted. | Expected results matches with the Actual Results. | LRUSWRS-1011 LRUSWRS-1003 | The LRU does the following during CRC Check: 1) Read CRC value from PSR. 2) Compute CRC for Harmonizing Parameters present in PSR. 3) Compare CRC from Step 1 and Step 2. 4) Report as corrupted (CRC Check Fail) if they are not equal and as not corrupted (CRC Check Pass) if otherwise. Please refer 506570SWVCP.docx in d:/Limited Access/CSD/Verification/Software/506570SW/Documentation/SWVCP/SWVCP.pj for more details on changing values in PSR and taking PSR Dump. Verification that values are being set into PSR are done using Manual Verification. TEST OUTLINE: 1) Set LRU Configuration as in Initial Conditions. 2) Initiate Electronic Harmonizing. 3) Set Inputs, Harmonizing Parameters. 4) Verify that values are being passed to PSR. 5) Verify Harmonizing Parameters are in PSR using Manual Verification.
Sample_1_Part_2_016 | STEP 31: Verifies that in Harmonizing Mode the LRU software configured as LRU_1 set Harmonizing_PSR_Data_Fault = True when CRC check fails. | LRUSWRS-1001 | NORMAL | LRU to be configured as LRU_1. LRU to be in Harmonizing Mode. Primary_Harmonize_Calc = True | CRC Check fails. | Harmonizing_PSR_Data_Fault = True | Expected results matches with the Actual Results. | LRUSWRS-1011 LRUSWRS-1003 | TEST OUTLINE: 1) Set LRU Configuration as in Initial Conditions. 2) Initiate Electronic Harmonizing. 3) Set Inputs to Fail CRC Check. 4) Verify Harmonizing_PSR_Data_Fault value as per Expected results.
Sample_1_Part_2_017 | STEP 31: Verifies that in Harmonizing Mode the LRU software configured as LRU_1 set Harmonizing_PSR_Data_Fault = False when CRC check passes. | LRUSWRS-1001 | NORMAL | LRU to be configured as LRU_1. LRU to be in Harmonizing Mode. Primary_Harmonize_Calc = True | CRC Check passes. | Harmonizing_PSR_Data_Fault = False | Expected results matches with the Actual Results. | LRUSWRS-1011 LRUSWRS-1003 | TEST OUTLINE: 1) Set LRU Configuration as in Initial Conditions. 2) Initiate Electronic Harmonizing. 3) Set Inputs to Pass CRC Check. 4) Verify Harmonizing_PSR_Data_Fault value as per Expected results.
Sample_1_Part_2_018 | STEP 34: Verifies that in Harmonizing Mode the LRU software configured as LRU_1 set the following when Harmonizing_PSR_Data_Fault = False. K_Harmonize_ISM = Harmonize_SFC_PSR Harmonize_Offset_ISM = Harmonize_Offset_PSR Lower_Limit_LRU = Lower_Limit_LRU_PSR Upper_Limit_LRU = Upper_Limit_EBMC_PSR | LRUSWRS-1001 | NORMAL | LRU to be configured as LRU_1. FLIGHT_MODE Corrupt_PSR_Harmonizing_SIVT_Fault_Init = True (K_Harmonize_ISM = 1.0 Harmonize_Offset_ISM = 0.173 Lower_Limit_LRU = -0.579 Upper_Limit_LRU = 0.922) LRU to be in Harmonizing Mode. Primary_Harmonize_Calc = True | Values of Harmonize_SFC_PSR, Harmonize_Offset_PSR, Lower_Limit_LRU_PSR and Upper_Limit_LRU_PSR are obtained at the end of Electronic Harmonizing. Harmonizing_PSR_Data_Fault = False | K_Harmonize_ISM = Harmonize_SFC_PSR Harmonize_Offset_ISM = Harmonize_Offset_PSR Lower_Limit_LRU = Lower_Limit_LRU_PSR Upper_Limit_LRU = Upper_Limit_EBMC_PSR | Expected results matches with the Actual Results. | LRUSWRS-1011 LRUSWRS-1023 LRUSWRS-1003 LRUSWRS-1022 | As per LRUSWRS-1022, setting Corrupt_PSR_Harmonizing_SIVT_Fault_Init = True will set the below to defaults. K_Harmonize_ISM = Harmonize_SFC_Default = 1.0 Harmonize_Offset_ISM = Harmonize_Offset_Default = 0.167 Lower_Limit_LRU = Lower_Limit_LRU_Default = -0.579 Upper_Limit_LRU = Upper_Limit_LRU_Default = 0.922
Sample_1_Part_2_019 | STEP 34: Verifies that in Harmonizing Mode the LRU software configured as LRU_1 do not change the following when Harmonizing_PSR_Data_Fault = True. K_Harmonize_ISM Harmonize_Offset_ISM Lower_Limit_LRU Upper_Limit_LRU | LRUSWRS-1001 | NORMAL | LRU to be configured as LRU_1. (K_Harmonize_ISM = 0.6 Harmonize_Offset_ISM = 2.1 Lower_Limit_LRU = 1.6 Upper_Limit_LRU = -1.6) LRU to be in Harmonizing Mode. Primary_Harmonize_Calc = True K_Harmonize_New = 0.5 Harmonize_Offset_New = 2.0 Lower_Limit_LRU_New = 1.5 Upper_Limit_LRU_New = -1.5 | Harmonizing_PSR_Data_Fault = True | K_Harmonize_ISM = 1.0 Harmonize_Offset_ISM = 0.173 Upper_Limit_LRU = 0.922 Lower_Limit_LRU = -0.579 | Expected results matches with the Actual Results. | LRUSWRS-1011 LRUSWRS-1003 LRUSWRS-1005 LRUSWRS-1012 LRUSWRS-1022 | As per LRUSWRS-1005, once Electronic Harmonizing is started all the Harmonizing parameters in PSR will be set to default values. Hence, even if Harmonizing fails, the current Harmonizing parameters are derived from PSR which will be hte Default values. This explains the expected results for this test case. TEST OUTLINE: 1) Set LRU Configuration as in Initial Conditions. 2) Initiate Electronic Harmonizing. 3) Set Inputs Harmonizing_PSR_Data_Fault = True 4) Verify Harmonizing Parameters as per Expected results.
Sample_1_Part_2_020 | Verifies the LRU software doesn't default its Harmonizing parameters in PSR and in RAM when, IVT_Mode_ModeLgc = False And Harmonizing_Active_STL = True for more than 10 consecutive STL frames. for LRU_2. | LRUSWRS-1005 | NORMAL | (Set the below values in PSR) Harmonize_Offset_PSR = 0.5 Harmonize_SFC_PSR = 2.0 Upper_Limit_LRU_PSR = 1.5 Lower_Limit_LRU_PSR = -1.5 Config_LRU_PSR = 0x11 Asset_ID_PSR = 0x5555 (Set the below values in RAM) Harmonize_Offset_ISM = 0.5 K_Harmonize_ISM = 2.0 Upper_Limit_LRU = 1.5 Lower_Limit_LRU = -1.5 LRU_Harmonizing_Needed_PIVT= False LRU to be configured as LRU_2. FLIGHT_MODE | IVT_Mode_ModeLgc = False Harmonizing_Active_STL = True for 21msec. | (Verify below signals in PSR) Harmonize_Offset_PSR = 0.5 Harmonize_SFC_PSR = 2.0 Upper_Limit_LRU_PSR = 1.5 Lower_Limit_LRU_PSR = -1.5 Config_LRU_PSR = 0x11 Asset_ID_PSR = 0x5555 (Verify below signals in RAM) Harmonize_Offset_ISM = 0.5 K_Harmonize_ISM = 2.0 Upper_Limit_LRU = 1.5 Lower_Limit_LRU = -1.5 LRU_Harmonizing_Needed_PIVT= False | Expected results matches with the Actual Results. | LRUSWRS-1011 LRUSWRS-1023 LRUSWRS-1012 LRUSWRS-1013 | Please refer 506570SWVCP.docx in d:/Limited Access/CSD/Verification/Software/506570SW/Documentation/SWVCP/SWVCP.pj for more details on changing values in PSR and taking PSR Dump.
Sample_1_Part_2_021 | Verifies the LRU software doesn't default its Harmonizing parameters in PSR and in RAM when, IVT_Mode_ModeLgc = True And Harmonizing_Active_STL = False. for LRU_2. | LRUSWRS-1005 | NORMAL | (Set the below values in PSR) Harmonize_Offset_PSR = 0.5 Harmonize_SFC_PSR = 2.0 Upper_Limit_LRU_PSR = 1.5 Lower_Limit_LRU_PSR = -1.5 Config_LRU_PSR = 0x11 Asset_ID_PSR = 0x5555 (Set the below values in RAM) Harmonize_Offset_ISM = 0.5 K_Harmonize_ISM = 2.0 Upper_Limit_LRU = 1.5 Lower_Limit_LRU = -1.5 LRU_Harmonizing_Needed_PIVT= False LRU to be configured as LRU_2. FLIGHT_MODE | IVT_Mode_ModeLgc = True Harmonizing_Active_STL = False | (Verify below signals in PSR) Harmonize_Offset_PSR = 0.5 Harmonize_SFC_PSR = 2.0 Upper_Limit_LRU_PSR = 1.5 Lower_Limit_LRU_PSR = -1.5 Config_LRU_PSR = 0x11 Asset_ID_PSR = 0x5555 (Verify below signals in RAM) Harmonize_Offset_ISM = 0.5 K_Harmonize_ISM = 2.0 Upper_Limit_LRU = 1.5 Lower_Limit_LRU = -1.5 LRU_Harmonizing_Needed_PIVT= False | Expected results matches with the Actual Results. | LRUSWRS-1011 LRUSWRS-1023 LRUSWRS-1012 LRUSWRS-1013 | Please refer 506570SWVCP.docx in d:/Limited Access/CSD/Verification/Software/506570SW/Documentation/SWVCP/SWVCP.pj for more details on changing values in PSR and taking PSR Dump.
Sample_1_Part_2_022 | Verifies the LRU Software set its Harmonizing parameters in PSR and in RAM as below: (Harmonizing Parameters in PSR) Harmonize_Offset_PSR = 0.173 (Harmonize_Offset_Default) Harmonize_SFC_PSR = 1.0 (Harmonize_SFC_Default) Upper_Limit_LRU_PSR = 0.922 (Upper_Limit_LRU_Default) Lower_Limit_LRU_PSR = -0.579 (Lower_Limit_LRU_Default) Config_LRU_PSR = 0 Asset_ID_PSR = 0 (Harmonizing Parameters in RAM) Harmonize_Offset_ISM = 0.173 (Harmonize_Offset_Default) K_Harmonize_ISM = 1.0 (Harmonize_SFC_Default) Upper_Limit_LRU = 0.922 (Upper_Limit_LRU_Default) Lower_Limit_LRU = -0.579 (Lower_Limit_LRU_Default) LRU_Harmonizing_Needed_PIVT= True when IVT_Mode_ModeLgc = True And Harmonizing_Active_STL = True for more than 10 consecutive STL frames . for LRU_2 Atype-2. (MCDC Achieved: T, T -> T) | LRUSWRS-1005 | NORMAL | (Set the below values in PSR) Harmonize_Offset_PSR = 0.5 Harmonize_SFC_PSR = 2.0 Upper_Limit_LRU_PSR = 1.5 Lower_Limit_LRU_PSR = -1.5 Config_LRU_PSR = 0x11 Asset_ID_PSR = 0x5555 (Set the below values in RAM) Harmonize_Offset_ISM = 0.5 K_Harmonize_ISM = 2.0 Upper_Limit_LRU = 1.5 Lower_Limit_LRU = -1.5 LRU_Harmonizing_Needed_PIVT= False LRU to be configured as LRU_2 Atype-2. FLIGHT_MODE | IVT_Mode_ModeLgc = True Harmonizing_Active_STL = True for 21msec. | (Verify below signals in PSR) Harmonize_Offset_PSR = 0.173 Harmonize_SFC_PSR = 1.0 Upper_Limit_LRU_PSR = 0.922 Lower_Limit_LRU_PSR = -0.579 Config_LRU_PSR = 0 Asset_ID_PSR = 0 (Verify below signals in RAM) Harmonize_Offset_ISM = 0.173 K_Harmonize_ISM = 1.0 Upper_Limit_LRU = 0.922 Lower_Limit_LRU = -0.579 LRU_Harmonizing_Needed_PIVT= True | Expected results matches with the Actual Results. | LRUSWRS-1012 LRUSWRS-1011 LRUSWRS-1023 | Please refer 506570SWVCP.docx in d:/Limited Access/CSD/Verification/Software/506570SW/Documentation/SWVCP/SWVCP.pj for more details on changing values in PSR and taking PSR Dump.
Sample_1_Part_2_023 | Verifies the LRU Software set its Harmonizing parameters in PSR and in RAM as below: (Harmonizing Parameters in PSR) Harmonize_Offset_PSR = 0.223 (Harmonize_Offset_Default) Harmonize_SFC_PSR = 1.0 (Harmonize_SFC_Default) Upper_Limit_LRU_PSR = 1.201 (Upper_Limit_LRU_Default) Lower_Limit_LRU_PSR = -0.757 (Lower_Limit_LRU_Default) Config_LRU_PSR = 0 Asset_ID_PSR = 0 (Harmonizing Parameters in RAM) Harmonize_Offset_ISM = 0.223 (Harmonize_Offset_Default) K_Harmonize_ISM = 1.0 (Harmonize_SFC_Default) Upper_Limit_LRU = 1.201 (Upper_Limit_LRU_Default) Lower_Limit_LRU = -0.757 (Lower_Limit_LRU_Default) LRU_Harmonizing_Needed_PIVT= False when IVT_Mode_ModeLgc = True And Harmonizing_Active_STL = True for more than 10 consecutive STL frames. for LRU_2 Atype-3. | LRUSWRS-1005 | NORMAL | (Set the below values in PSR) Harmonize_Offset_PSR = 0.5 Harmonize_SFC_PSR = 2.0 Upper_Limit_LRU_PSR = 1.5 Lower_Limit_LRU_PSR = -1.5 Config_LRU_PSR = 0x11 Asset_ID_PSR = 0x5555 (Set the below values in RAM) Harmonize_Offset_ISM = 0.5 K_Harmonize_ISM = 2.0 Upper_Limit_LRU = 1.5 Lower_Limit_LRU = -1.5 LRU_Harmonizing_Needed_PIVT= False LRU to be configured as LRU_2 Atype-3. FLIGHT_MODE | IVT_Mode_ModeLgc = True Harmonizing_Active_STL = True for 21msec. | (Verify below signals in PSR) Harmonize_Offset_PSR = 0.223 Harmonize_SFC_PSR = 1.0 Upper_Limit_LRU_PSR = 1.201 Lower_Limit_LRU_PSR = -0.757 Config_LRU_PSR = 0 Asset_ID_PSR = 0 (Verify below signals in RAM) Harmonize_Offset_ISM = 0.223 K_Harmonize_ISM = 1.0 Upper_Limit_LRU = 1.201 Lower_Limit_LRU = -0.757 LRU_Harmonizing_Needed_PIVT= True | Expected results matches with the Actual Results. | LRUSWRS-1013 LRUSWRS-1011 LRUSWRS-1023 | Please refer 506570SWVCP.docx in d:/Limited Access/CSD/Verification/Software/506570SW/Documentation/SWVCP/SWVCP.pj for more details on changing values in PSR and taking PSR Dump.
Sample_1_Part_2_024 | STEP 28: Verifies that in Harmonizing Mode the LRU software set its new Harmonizing parameters listed below in PSR for LRU_2. Harmonize_SFC_PSR = 0xF7FC (K_Harmonize_New) Harmonize_Offset_PSR = 0xFEB9 (Harmonize_Offset_New) Asset_ID_PSR = 0x4203 (Asset_ID_STL) Config_LRU_PSR = 0x0012 (Config_ID_Disc_Dbnce_Init) Lower_Limit_LRU_PSR = 0xFEB9 (Lower_Limit_LRU_PSR_New) Upper_Limit_LRU_PSR = 0xFEB9 (Upper_Limit_LRU_PSR_New) CRC_PSR = 0x7EDC6B77 (CRC for data above) | LRUSWRS-1001 | NORMAL | LRU to be configured as LRU_2. FLIGHT_MODE LRU to be in Harmonizing Mode. Primary_Harmonize_Calc = True | K_Harmonize_New = 0xF7FC Harmonize_Offset_New = 0xFEB9 Asset_ID_STL = 0x4203 Config_ID_Disc_Dbnce_Init = 0x0011 Lower_Limit_LRU_PSR_New = 0xFEB9 Upper_Limit_LRU_PSR_New = 0xFEB9 CRC for data above = 0x7EDC6B77 | (Verify below signals in PSR) Harmonize_SFC_PSR = 0xF7FC Harmonize_Offset_PSR = 0xFEB9 Asset_ID_PSR = 0x4203 Config_LRU_PSR = 0x0011 Lower_Limit_LRU_PSR = 0xFEB9 Upper_Limit_LRU_PSR = 0xFEB9 CRC_PSR = 0x7EDC6B77 | Expected results matches with the Actual Results. | LRUSWRS-1011 LRUSWRS-1023 LRUSWRS-1003 | Please refer 506570SWVCP.docx in d:/Limited Access/CSD/Verification/Software/506570SW/Documentation/SWVCP/SWVCP.pj for more details on changing values in PSR and taking PSR Dump.
Sample_1_Part_2_025 | STEP 28: Verifies that in Harmonizing Mode the LRU software set its new Harmonizing parameters listed below in PSR for LRU_2. Harmonize_SFC_PSR = 0x0 (K_Harmonize_New) Harmonize_Offset_PSR = 0x0 (Harmonize_Offset_New) Asset_ID_PSR = 0x0 (Asset_ID_STL) Config_LRU_PSR = 0x0 (Config_ID_Disc_Dbnce_Init) Lower_Limit_LRU_PSR = 0x0 (Lower_Limit_LRU_PSR_New) Upper_Limit_LRU_PSR = 0x0 (Upper_Limit_LRU_PSR_New) CRC_PSR = 0x0 (CRC for data above) | LRUSWRS-1001 | NORMAL | LRU to be configured as LRU_2. FLIGHT_MODE LRU to be in Harmonizing Mode. Primary_Harmonize_Calc = True | K_Harmonize_New = 0x0 Harmonize_Offset_New = 0x0 Asset_ID_STL = 0x0 Config_ID_Disc_Dbnce_Init = 0x0 Lower_Limit_LRU_PSR_New = 0x0 Upper_Limit_LRU_PSR_New = 0x0 CRC for data above = 0x0 | (Verify below signals in PSR) Harmonize_SFC_PSR = 0x0 Harmonize_Offset_PSR = 0x0 Asset_ID_PSR = 0x0 Config_LRU_PSR = 0x0 Lower_Limit_LRU_PSR = 0x0 Upper_Limit_LRU_PSR = 0x0 CRC_PSR = 0x0 | Expected results matches with the Actual Results. | LRUSWRS-1011 LRUSWRS-1023 LRUSWRS-1003 | Please refer 506570SWVCP.docx in d:/Limited Access/CSD/Verification/Software/506570SW/Documentation/SWVCP/SWVCP.pj for more details on changing values in PSR and taking PSR Dump.
Sample_1_Part_2_026 | STEP 29: Verifies that in Harmonizing Mode the LRU software configured as LRU_2 read the new Harmonizing parameters stored in PSR (Non-Zero) and recompute CRC for the same. | LRUSWRS-1001 | NORMAL | LRU to be configured as LRU_2. LRU to be in Harmonizing Mode. Primary_Harmonize_Calc = True | Harmonize_SFC_PSR = 0xF7FC Harmonize_Offset_PSR = 0xFEB9 Lower_Limit_LRU_PSR = 0xFEB9 Upper_Limit_LRU_PSR = 0xFEB9 Asset_ID_PSR = 0x4203 Config_LRU_PSR = 0x0011 | Read the new Harmonizing parameters stored in PSR Computed CRC = 0x7EDC6B77 | Expected results matches with the Actual Results. | LRUSWRS-1011 LRUSWRS-1003 | As per Test Case SWVCP_AAP_TC_ELECTRONIC_Harmonizing_2_024, Values in PSR can be set using the outputs of Electronic Harmonizing for Aileron Harmonizeht surface. (Step 28 of LRUSWRS-1001.) Hence, Inputs for this test case are not set directly in the PSR (Harmonize_SFC_PSR, Harmonize_Offset_PSR, Lower_Limit_LRU_PSR, Upper_Limit_LRU_PSR, Asset_ID_PSR and Config_LRU_PSR) but instead using Electronic Harmonizing Outputs (K_Harmonize_New, Harmonize_Offset_New, Lower_Limit_LRU_PSR_New, Upper_Limit_LRU_PSR_New, Asset_ID_STL and Config_ID_Disc_Dbnce_Init respectively). TEST OUTLINE: 1) Set LRU Configuration as in Initial Conditions. 2) Initiate Electronic Harmonizing. 3) Set Inputs, Harmonizing Parameters. 4) Verify that values are being passed to PSR.
Sample_1_Part_2_027 | STEP 29: Verifies that in Harmonizing Mode the LRU software configured as LRU_2 read the new Harmonizing parameters stored in PSR (Zero) and recompute CRC for the same. | LRUSWRS-1001 | NORMAL | LRU to be configured as LRU_2. LRU to be in Harmonizing Mode. Primary_Harmonize_Calc = True | Harmonize_Offset_PSR = 0x0 Harmonize_SFC_PSR = 0x0 Upper_Limit_LRU_PSR = 0x0 Lower_Limit_LRU_PSR = 0x0 Config_LRU_PSR = 0x0000 Asset_ID_PSR = 0x0 | Read the new Harmonizing parameters stored in PSR Computed CRC = 0x0 | Expected results matches with the Actual Results. | LRUSWRS-1011 LRUSWRS-1003 | As per Test Case SWVCP_AAP_TC_ELECTRONIC_Harmonizing_2_024, Values in PSR can be set using the outputs of Electronic Harmonizing for Aileron Harmonizeht surface. (Step 28 of LRUSWRS-1001.) Hence, Inputs for this test case are not set directly in the PSR (Harmonize_SFC_PSR, Harmonize_Offset_PSR, Lower_Limit_LRU_PSR, Upper_Limit_LRU_PSR, Asset_ID_PSR and Config_LRU_PSR) but instead using Electronic Harmonizing Outputs (K_Harmonize_New, Harmonize_Offset_New, Lower_Limit_LRU_PSR_New, Upper_Limit_LRU_PSR_New, Asset_ID_STL and Config_ID_Disc_Dbnce_Init respectively). TEST OUTLINE: 1) Set LRU Configuration as in Initial Conditions. 2) Initiate Electronic Harmonizing. 3) Set Inputs, Harmonizing Parameters. 4) Verify that values are being passed to PSR.
Sample_1_Part_2_028 | STEP 30: Verifies that in Harmonizing Mode the LRU software configured as LRU_2 perform a CRC Check on the below Harmonizing parameters present in PSR and CRC is not corrupted. Harmonize_Offset_PSR Harmonize_SFC_PSR Asset_ID_PSR Config_LRU_PSR Lower_Limit_LRU_PSR Upper_Limit_LRU_PSR | LRUSWRS-1001 | NORMAL | LRU to be configured as LRU_2. LRU to be in Harmonizing Mode. Primary_Harmonize_Calc = True | CRC is not corrupted. | CRC Check is performed for Harmonizing Parameters in PSR. Harmonize_Offset_PSR Harmonize_SFC_PSR Asset_ID_PSR Config_LRU_PSR Lower_Limit_LRU_PSR Upper_Limit_LRU_PSR | Expected results matches with the Actual Results. | LRUSWRS-1011 LRUSWRS-1003 | The LRU does the following during CRC Check: 1) Read CRC value from PSR. 2) Compute CRC for Harmonizing Parameters present in PSR. 3) Compare CRC from Step 1 and Step 2. 4) Report as corrupted (CRC Check Fail) if they are not equal and as not corrupted (CRC Check Pass) if otherwise. Please refer 506570SWVCP.docx in d:/Limited Access/CSD/Verification/Software/506570SW/Documentation/SWVCP/SWVCP.pj for more details on changing values in PSR and taking PSR Dump. Verification that values are being set into PSR are done using Manual Verification. TEST OUTLINE: 1) Set LRU Configuration as in Initial Conditions. 2) Initiate Electronic Harmonizing. 3) Set Inputs, Harmonizing Parameters. 4) Verify that values are being passed to PSR. 5) Verify Harmonizing Parameters are in PSR using Manual Verification.
Sample_1_Part_2_029 | STEP 30: Verifies that in Harmonizing Mode the LRU software configured as LRU_2 perform a CRC Check on the below Harmonizing parameters present in PSR and CRC is corrupted for Harmonize_Offset_PSR. Harmonize_Offset_PSR Harmonize_SFC_PSR Asset_ID_PSR Config_LRU_PSR Lower_Limit_LRU_PSR Upper_Limit_LRU_PSR | LRUSWRS-1001 | NORMAL | LRU to be configured as LRU_2. LRU to be in Harmonizing Mode. Primary_Harmonize_Calc = True | Corrupt Harmonize_Offset_PSR in PSR. | CRC Check is performed for Harmonizing Parameters in PSR. CRC is corrupted. | Expected results matches with the Actual Results. | LRUSWRS-1011 LRUSWRS-1003 | The LRU does the following during CRC Check: 1) Read CRC value from PSR. 2) Compute CRC for Harmonizing Parameters present in PSR. 3) Compare CRC from Step 1 and Step 2. 4) Report as corrupted (CRC Check Fail) if they are not equal and as not corrupted (CRC Check Pass) if otherwise. Please refer 506570SWVCP.docx in d:/Limited Access/CSD/Verification/Software/506570SW/Documentation/SWVCP/SWVCP.pj for more details on changing values in PSR and taking PSR Dump. Verification that values are being set into PSR are done using Manual Verification. TEST OUTLINE: 1) Set LRU Configuration as in Initial Conditions. 2) Initiate Electronic Harmonizing. 3) Set Inputs, Harmonizing Parameters. 4) Verify that values are being passed to PSR. 5) Verify Harmonizing Parameters are in PSR using Manual Verification.
Sample_1_Part_2_030 | STEP 30: Verifies that in Harmonizing Mode the LRU software configured as LRU_2 perform a CRC Check on the below Harmonizing parameters present in PSR and CRC is corrupted for Harmonize_SFC_PSR. Harmonize_Offset_PSR Harmonize_SFC_PSR Asset_ID_PSR Config_LRU_PSR Lower_Limit_LRU_PSR Upper_Limit_LRU_PSR | LRUSWRS-1001 | NORMAL | LRU to be configured as LRU_2. LRU to be in Harmonizing Mode. Primary_Harmonize_Calc = True | Corrupt Harmonize_SFC_PSR in PSR. | CRC Check is performed for Harmonizing Parameters in PSR. CRC is corrupted. | Expected results matches with the Actual Results. | LRUSWRS-1011 LRUSWRS-1003 | The LRU does the following during CRC Check: 1) Read CRC value from PSR. 2) Compute CRC for Harmonizing Parameters present in PSR. 3) Compare CRC from Step 1 and Step 2. 4) Report as corrupted (CRC Check Fail) if they are not equal and as not corrupted (CRC Check Pass) if otherwise. Please refer 506570SWVCP.docx in d:/Limited Access/CSD/Verification/Software/506570SW/Documentation/SWVCP/SWVCP.pj for more details on changing values in PSR and taking PSR Dump. Verification that values are being set into PSR are done using Manual Verification. TEST OUTLINE: 1) Set LRU Configuration as in Initial Conditions. 2) Initiate Electronic Harmonizing. 3) Set Inputs, Harmonizing Parameters. 4) Verify that values are being passed to PSR. 5) Verify Harmonizing Parameters are in PSR using Manual Verification.
Sample_1_Part_2_031 | STEP 30: Verifies that in Harmonizing Mode the LRU software configured as LRU_2 perform a CRC Check on the below Harmonizing parameters present in PSR and CRC is corrupted for Asset_ID_PSR. Harmonize_Offset_PSR Harmonize_SFC_PSR Asset_ID_PSR Config_LRU_PSR Lower_Limit_LRU_PSR Upper_Limit_LRU_PSR | LRUSWRS-1001 | NORMAL | LRU to be configured as LRU_2. LRU to be in Harmonizing Mode. Primary_Harmonize_Calc = True | Corrupt Asset_ID_PSR in PSR. | CRC Check is performed for Harmonizing Parameters in PSR. CRC is corrupted. | Expected results matches with the Actual Results. | LRUSWRS-1011 LRUSWRS-1003 | The LRU does the following during CRC Check: 1) Read CRC value from PSR. 2) Compute CRC for Harmonizing Parameters present in PSR. 3) Compare CRC from Step 1 and Step 2. 4) Report as corrupted (CRC Check Fail) if they are not equal and as not corrupted (CRC Check Pass) if otherwise. Please refer 506570SWVCP.docx in d:/Limited Access/CSD/Verification/Software/506570SW/Documentation/SWVCP/SWVCP.pj for more details on changing values in PSR and taking PSR Dump. Verification that values are being set into PSR are done using Manual Verification. TEST OUTLINE: 1) Set LRU Configuration as in Initial Conditions. 2) Initiate Electronic Harmonizing. 3) Set Inputs, Harmonizing Parameters. 4) Verify that values are being passed to PSR. 5) Verify Harmonizing Parameters are in PSR using Manual Verification.
Sample_1_Part_2_032 | STEP 30: Verifies that in Harmonizing Mode the LRU software configured as LRU_2 perform a CRC Check on the below Harmonizing parameters present in PSR and CRC is corrupted for Config_LRU_PSR. Harmonize_Offset_PSR Harmonize_SFC_PSR Asset_ID_PSR Config_LRU_PSR Lower_Limit_LRU_PSR Upper_Limit_LRU_PSR | LRUSWRS-1001 | NORMAL | LRU to be configured as LRU_2. LRU to be in Harmonizing Mode. Primary_Harmonize_Calc = True | Corrupt Config_LRU_PSR in PSR. | CRC Check is performed for Harmonizing Parameters in PSR. CRC is corrupted. | Expected results matches with the Actual Results. | LRUSWRS-1011 LRUSWRS-1003 | The LRU does the following during CRC Check: 1) Read CRC value from PSR. 2) Compute CRC for Harmonizing Parameters present in PSR. 3) Compare CRC from Step 1 and Step 2. 4) Report as corrupted (CRC Check Fail) if they are not equal and as not corrupted (CRC Check Pass) if otherwise. Please refer 506570SWVCP.docx in d:/Limited Access/CSD/Verification/Software/506570SW/Documentation/SWVCP/SWVCP.pj for more details on changing values in PSR and taking PSR Dump. Verification that values are being set into PSR are done using Manual Verification. TEST OUTLINE: 1) Set LRU Configuration as in Initial Conditions. 2) Initiate Electronic Harmonizing. 3) Set Inputs, Harmonizing Parameters. 4) Verify that values are being passed to PSR. 5) Verify Harmonizing Parameters are in PSR using Manual Verification.
Sample_1_Part_2_033 | STEP 30: Verifies that in Harmonizing Mode the LRU software configured as LRU_2 perform a CRC Check on the below Harmonizing parameters present in PSR and CRC is corrupted for Lower_Limit_LRU_PSR. Harmonize_Offset_PSR Harmonize_SFC_PSR Asset_ID_PSR Config_LRU_PSR Lower_Limit_LRU_PSR Upper_Limit_LRU_PSR | LRUSWRS-1001 | NORMAL | LRU to be configured as LRU_2. LRU to be in Harmonizing Mode. Primary_Harmonize_Calc = True | Corrupt Lower_Limit_LRU_PSR in PSR. | CRC Check is performed for Harmonizing Parameters in PSR. CRC is corrupted. | Expected results matches with the Actual Results. | LRUSWRS-1011 LRUSWRS-1003 | The LRU does the following during CRC Check: 1) Read CRC value from PSR. 2) Compute CRC for Harmonizing Parameters present in PSR. 3) Compare CRC from Step 1 and Step 2. 4) Report as corrupted (CRC Check Fail) if they are not equal and as not corrupted (CRC Check Pass) if otherwise. Please refer 506570SWVCP.docx in d:/Limited Access/CSD/Verification/Software/506570SW/Documentation/SWVCP/SWVCP.pj for more details on changing values in PSR and taking PSR Dump. Verification that values are being set into PSR are done using Manual Verification. TEST OUTLINE: 1) Set LRU Configuration as in Initial Conditions. 2) Initiate Electronic Harmonizing. 3) Set Inputs, Harmonizing Parameters. 4) Verify that values are being passed to PSR. 5) Verify Harmonizing Parameters are in PSR using Manual Verification.
Sample_1_Part_2_034 | STEP 30: Verifies that in Harmonizing Mode the LRU software configured as LRU_2 perform a CRC Check on the below Harmonizing parameters present in PSR and CRC is corrupted for Upper_Limit_LRU_PSR. Harmonize_Offset_PSR Harmonize_SFC_PSR Asset_ID_PSR Config_LRU_PSR Lower_Limit_LRU_PSR Upper_Limit_LRU_PSR | LRUSWRS-1001 | NORMAL | LRU to be configured as LRU_2. LRU to be in Harmonizing Mode. Primary_Harmonize_Calc = True | Corrupt Upper_Limit_LRU_PSR in PSR. | CRC Check is performed for Harmonizing Parameters in PSR. CRC is corrupted. | Expected results matches with the Actual Results. | LRUSWRS-1011 LRUSWRS-1003 | The LRU does the following during CRC Check: 1) Read CRC value from PSR. 2) Compute CRC for Harmonizing Parameters present in PSR. 3) Compare CRC from Step 1 and Step 2. 4) Report as corrupted (CRC Check Fail) if they are not equal and as not corrupted (CRC Check Pass) if otherwise. Please refer 506570SWVCP.docx in d:/Limited Access/CSD/Verification/Software/506570SW/Documentation/SWVCP/SWVCP.pj for more details on changing values in PSR and taking PSR Dump. Verification that values are being set into PSR are done using Manual Verification. TEST OUTLINE: 1) Set LRU Configuration as in Initial Conditions. 2) Initiate Electronic Harmonizing. 3) Set Inputs, Harmonizing Parameters. 4) Verify that values are being passed to PSR. 5) Verify Harmonizing Parameters are in PSR using Manual Verification.
Sample_1_Part_2_035 | STEP 31: Verifies that in Harmonizing Mode the LRU software configured as LRU_2 set Harmonizing_PSR_Data_Fault = True when CRC check fails. | LRUSWRS-1001 | NORMAL | LRU to be configured as LRU_2. LRU to be in Harmonizing Mode. Primary_Harmonize_Calc = True | CRC Check fails. | Harmonizing_PSR_Data_Fault = True | Expected results matches with the Actual Results. | LRUSWRS-1011 LRUSWRS-1003 | TEST OUTLINE: 1) Set LRU Configuration as in Initial Conditions. 2) Initiate Electronic Harmonizing. 3) Set Inputs to Fail CRC Check. 4) Verify Harmonizing_PSR_Data_Fault value as per Expected results.
Sample_1_Part_2_036 | STEP 31: Verifies that in Harmonizing Mode the LRU software configured as LRU_2 set Harmonizing_PSR_Data_Fault = False when CRC check passes. | LRUSWRS-1001 | NORMAL | LRU to be configured as LRU_2. LRU to be in Harmonizing Mode. Primary_Harmonize_Calc = True | CRC Check passes. | Harmonizing_PSR_Data_Fault = False | Expected results matches with the Actual Results. | LRUSWRS-1011 LRUSWRS-1003 | TEST OUTLINE: 1) Set LRU Configuration as in Initial Conditions. 2) Initiate Electronic Harmonizing. 3) Set Inputs to Pass CRC Check. 4) Verify Harmonizing_PSR_Data_Fault value as per Expected results.
Sample_1_Part_2_037 | STEP 34: Verifies that in Harmonizing Mode the LRU software configured as LRU_2 set the following when Harmonizing_PSR_Data_Fault = False. K_Harmonize_ISM = Harmonize_SFC_PSR Harmonize_Offset_ISM = Harmonize_Offset_PSR Lower_Limit_LRU = Lower_Limit_LRU_PSR Upper_Limit_LRU = Upper_Limit_EBMC_PSR | LRUSWRS-1001 | NORMAL | LRU to be configured as LRU_2. FLIGHT_MODE Corrupt_PSR_Harmonizing_SIVT_Fault_Init = True (K_Harmonize_ISM = 1.0 Harmonize_Offset_ISM = 0.173 Lower_Limit_LRU = -0.579 Upper_Limit_LRU = 0.922) LRU to be in Harmonizing Mode. Primary_Harmonize_Calc = True | Values of Harmonize_SFC_PSR, Harmonize_Offset_PSR, Lower_Limit_LRU_PSR and Upper_Limit_LRU_PSR are obtained at the end of Electronic Harmonizing. Harmonizing_PSR_Data_Fault = False | K_Harmonize_ISM = Harmonize_SFC_PSR Harmonize_Offset_ISM = Harmonize_Offset_PSR Lower_Limit_LRU = Lower_Limit_LRU_PSR Upper_Limit_LRU = Upper_Limit_EBMC_PSR | Expected results matches with the Actual Results. | LRUSWRS-1011 LRUSWRS-1023 LRUSWRS-1003 LRUSWRS-1022 | As per LRUSWRS-1022, setting Corrupt_PSR_Harmonizing_SIVT_Fault_Init = True will set the below to defaults. K_Harmonize_ISM = Harmonize_SFC_Default = 1.0 Harmonize_Offset_ISM = Harmonize_Offset_Default = 0.167 Lower_Limit_LRU = Lower_Limit_LRU_Default = -0.579 Upper_Limit_LRU = Upper_Limit_LRU_Default = 0.922
Sample_1_Part_2_038 | STEP 34: Verifies that in Harmonizing Mode the LRU software configured as LRU_2 do not change the following when Harmonizing_PSR_Data_Fault = True. K_Harmonize_ISM Harmonize_Offset_ISM Lower_Limit_LRU Upper_Limit_LRU | LRUSWRS-1001 | NORMAL | LRU to be configured as LRU_2. (K_Harmonize_ISM = 0.6 Harmonize_Offset_ISM = 2.1 Lower_Limit_LRU = 1.6 Upper_Limit_LRU = -1.6) LRU to be in Harmonizing Mode. Primary_Harmonize_Calc = True K_Harmonize_New = 0.5 Harmonize_Offset_New = 2.0 Lower_Limit_LRU_New = 1.5 Upper_Limit_LRU_New = -1.5 | Harmonizing_PSR_Data_Fault = True | K_Harmonize_ISM = 1.0 Harmonize_Offset_ISM = 0.173 Upper_Limit_LRU = 0.922 Lower_Limit_LRU = -0.579 | Expected results matches with the Actual Results. | LRUSWRS-1011 LRUSWRS-1003 LRUSWRS-1005 LRUSWRS-1012 LRUSWRS-1022 | As per LRUSWRS-1005, once Electronic Harmonizing is started all the Harmonizing parameters in PSR will be set to default values. Hence, even if Harmonizing fails, the current Harmonizing parameters are derived from PSR which will be hte Default values. This explains the expected results for this test case. TEST OUTLINE: 1) Set LRU Configuration as in Initial Conditions. 2) Initiate Electronic Harmonizing. 3) Set Inputs Harmonizing_PSR_Data_Fault = True 4) Verify Harmonizing Parameters as per Expected results.
Sample_1_Part_2_039 | Verifies the LRU software doesn't default its Harmonizing parameters in PSR and in RAM when, IVT_Mode_ModeLgc = False And Harmonizing_Active_STL = True for more than 10 consecutive STL frames. for LRU_5. | LRUSWRS-1005 | NORMAL | (Set the below values in PSR) Harmonize_Offset_PSR = 0.5 Harmonize_SFC_PSR = 2.0 Upper_Limit_LRU_PSR = 1.5 Lower_Limit_LRU_PSR = -1.5 Config_LRU_PSR = 0x11 Asset_ID_PSR = 0x5555 (Set the below values in RAM) Harmonize_Offset_ISM = 0.5 K_Harmonize_ISM = 2.0 Upper_Limit_LRU = 1.5 Lower_Limit_LRU = -1.5 LRU_Harmonizing_Needed_PIVT= False LRU to be configured as LRU_5. FLIGHT_MODE | IVT_Mode_ModeLgc = False Harmonizing_Active_STL = True for 21msec. | (Verify below signals in PSR) Harmonize_Offset_PSR = 0.5 Harmonize_SFC_PSR = 2.0 Upper_Limit_LRU_PSR = 1.5 Lower_Limit_LRU_PSR = -1.5 Config_LRU_PSR = 0x11 Asset_ID_PSR = 0x5555 (Verify below signals in RAM) Harmonize_Offset_ISM = 0.5 K_Harmonize_ISM = 2.0 Upper_Limit_LRU = 1.5 Lower_Limit_LRU = -1.5 LRU_Harmonizing_Needed_PIVT= False | Expected results matches with the Actual Results. | LRUSWRS-1011 LRUSWRS-1023 LRUSWRS-1012 LRUSWRS-1013 | Please refer 506570SWVCP.docx in d:/Limited Access/CSD/Verification/Software/506570SW/Documentation/SWVCP/SWVCP.pj for more details on changing values in PSR and taking PSR Dump.
Sample_1_Part_2_040 | Verifies the LRU software doesn't default its Harmonizing parameters in PSR and in RAM when, IVT_Mode_ModeLgc = True And Harmonizing_Active_STL = False. for LRU_5. | LRUSWRS-1005 | NORMAL | (Set the below values in PSR) Harmonize_Offset_PSR = 0.5 Harmonize_SFC_PSR = 2.0 Upper_Limit_LRU_PSR = 1.5 Lower_Limit_LRU_PSR = -1.5 Config_LRU_PSR = 0x11 Asset_ID_PSR = 0x5555 (Set the below values in RAM) Harmonize_Offset_ISM = 0.5 K_Harmonize_ISM = 2.0 Upper_Limit_LRU = 1.5 Lower_Limit_LRU = -1.5 LRU_Harmonizing_Needed_PIVT= False LRU to be configured as LRU_5. FLIGHT_MODE | IVT_Mode_ModeLgc = True Harmonizing_Active_STL = False | (Verify below signals in PSR) Harmonize_Offset_PSR = 0.5 Harmonize_SFC_PSR = 2.0 Upper_Limit_LRU_PSR = 1.5 Lower_Limit_LRU_PSR = -1.5 Config_LRU_PSR = 0x11 Asset_ID_PSR = 0x5555 (Verify below signals in RAM) Harmonize_Offset_ISM = 0.5 K_Harmonize_ISM = 2.0 Upper_Limit_LRU = 1.5 Lower_Limit_LRU = -1.5 LRU_Harmonizing_Needed_PIVT= False | Expected results matches with the Actual Results. | LRUSWRS-1011 LRUSWRS-1023 LRUSWRS-1012 LRUSWRS-1013 | Please refer 506570SWVCP.docx in d:/Limited Access/CSD/Verification/Software/506570SW/Documentation/SWVCP/SWVCP.pj for more details on changing values in PSR and taking PSR Dump.
Sample_1_Part_2_041 | Verifies the LRU Software set its Harmonizing parameters in PSR and in RAM as below: (Harmonizing Parameters in PSR) Harmonize_Offset_PSR = 0.248 (Harmonize_Offset_Default) Harmonize_SFC_PSR = 1.0 (Harmonize_SFC_Default) Upper_Limit_LRU_PSR = 1.093 (Upper_Limit_LRU_Default) Lower_Limit_LRU_PSR = -0.600 (Lower_Limit_LRU_Default) Config_LRU_PSR = 0 Asset_ID_PSR = 0 (Harmonizing Parameters in RAM) Harmonize_Offset_ISM = 0.248 (Harmonize_Offset_Default) K_Harmonize_ISM = 1.0 (Harmonize_SFC_Default) Upper_Limit_LRU = 1.093 (Upper_Limit_LRU_Default) Lower_Limit_LRU = -0.600 (Lower_Limit_LRU_Default) LRU_Harmonizing_Needed_PIVT= True when IVT_Mode_ModeLgc = True And Harmonizing_Active_STL = True for more than 10 consecutive STL frames. for LRU_5 Atype-2. | LRUSWRS-1005 | NORMAL | (Set the below values in PSR) Harmonize_Offset_PSR = 0.5 Harmonize_SFC_PSR = 2.0 Upper_Limit_LRU_PSR = 1.5 Lower_Limit_LRU_PSR = -1.5 Config_LRU_PSR = 0x11 Asset_ID_PSR = 0x5555 (Set the below values in RAM) Harmonize_Offset_ISM = 0.5 K_Harmonize_ISM = 2.0 Upper_Limit_LRU = 1.5 Lower_Limit_LRU = -1.5 LRU_Harmonizing_Needed_PIVT= False LRU to be configured as LRU_5 Atype-2. FLIGHT_MODE | IVT_Mode_ModeLgc = True Harmonizing_Active_STL = True for 21msec. | (Verify below signals in PSR) Harmonize_Offset_PSR = 0.248 Harmonize_SFC_PSR = 1.0 Upper_Limit_LRU_PSR = 1.093 Lower_Limit_LRU_PSR = -0.600 Config_LRU_PSR = 0 Asset_ID_PSR = 0 (Verify below signals in RAM) Harmonize_Offset_ISM = 0.248 K_Harmonize_ISM = 1.0 Upper_Limit_LRU = 1.093 Lower_Limit_LRU = -0.600 LRU_Harmonizing_Needed_PIVT= True | Expected results matches with the Actual Results. | LRUSWRS-1012 LRUSWRS-1011 LRUSWRS-1023 | Please refer 506570SWVCP.docx in d:/Limited Access/CSD/Verification/Software/506570SW/Documentation/SWVCP/SWVCP.pj for more details on changing values in PSR and taking PSR Dump.
Sample_1_Part_2_042 | Verifies the LRU Software set its Harmonizing parameters in PSR and in RAM as below: (Harmonizing Parameters in PSR) Harmonize_Offset_PSR = 0.294 (Harmonize_Offset_Default) Harmonize_SFC_PSR = 1.0 (Harmonize_SFC_Default) Upper_Limit_LRU_PSR = 1.331 (Upper_Limit_LRU_Default) Lower_Limit_LRU_PSR = -0.746 (Lower_Limit_LRU_Default) Config_LRU_PSR = 0 Asset_ID_PSR = 0 (Harmonizing Parameters in RAM) Harmonize_Offset_ISM = 0.294 (Harmonize_Offset_Default) K_Harmonize_ISM = 1.0 (Harmonize_SFC_Default) Upper_Limit_LRU = 1.331 (Upper_Limit_LRU_Default) Lower_Limit_LRU = -0.746 (Lower_Limit_LRU_Default) LRU_Harmonizing_Needed_PIVT= True when IVT_Mode_ModeLgc = True Harmonizing_Active_STL = True for more than 10 consecutive STL frames. for LRU_5 Atype-3. | LRUSWRS-1005 | NORMAL | (Set the below values in PSR) Harmonize_Offset_PSR = 0.5 Harmonize_SFC_PSR = 2.0 Upper_Limit_LRU_PSR = 1.5 Lower_Limit_LRU_PSR = -1.5 Config_LRU_PSR = 0x11 Asset_ID_PSR = 0x5555 (Set the below values in RAM) Harmonize_Offset_ISM = 0.5 K_Harmonize_ISM = 2.0 Upper_Limit_LRU = 1.5 Lower_Limit_LRU = -1.5 LRU_Harmonizing_Needed_PIVT= False LRU to be configured as LRU_5 Atype-3. FLIGHT_MODE | IVT_Mode_ModeLgc = True Harmonizing_Active_STL = True for 21msec. | (Verify below signals in PSR) Harmonize_Offset_PSR = 0.294 Harmonize_SFC_PSR = 1.0 Upper_Limit_LRU_PSR = 1.331 Lower_Limit_LRU_PSR = -0.746 Config_LRU_PSR = 0 Asset_ID_PSR = 0 (Verify below signals in RAM) Harmonize_Offset_ISM = 0.294 K_Harmonize_ISM = 1.0 Upper_Limit_LRU = 1.331 Lower_Limit_LRU = -0.746 LRU_Harmonizing_Needed_PIVT= True | Expected results matches with the Actual Results. | LRUSWRS-1013 LRUSWRS-1011 LRUSWRS-1023 | Please refer 506570SWVCP.docx in d:/Limited Access/CSD/Verification/Software/506570SW/Documentation/SWVCP/SWVCP.pj for more details on changing values in PSR and taking PSR Dump.
Sample_1_Part_2_043 | STEP 28: Verifies that in Harmonizing Mode the LRU software set its new Harmonizing parameters listed below in PSR for LRU_5. Harmonize_SFC_PSR = 0xF7FC (K_Harmonize_New) Harmonize_Offset_PSR = 0xFEB9 (Harmonize_Offset_New) Asset_ID_PSR = 0x4203 (Asset_ID_STL) Config_LRU_PSR = 0x0015 (Config_ID_Disc_Dbnce_Init) Lower_Limit_LRU_PSR = 0xFEB9 (Lower_Limit_LRU_PSR_New) Upper_Limit_LRU_PSR = 0xFEB9 (Upper_Limit_LRU_PSR_New) CRC_PSR = 0x67C75A36 (CRC for data above) | LRUSWRS-1001 | NORMAL | LRU to be configured as LRU_5. FLIGHT_MODE LRU to be in Harmonizing Mode. Primary_Harmonize_Calc = True | K_Harmonize_New = 0xF7FC Harmonize_Offset_New = 0xFEB9 Asset_ID_STL = 0x4203 Config_ID_Disc_Dbnce_Init = 0x0011 Lower_Limit_LRU_PSR_New = 0xFEB9 Upper_Limit_LRU_PSR_New = 0xFEB9 CRC for data above =0x67C75A36 | (Verify below signals in PSR) Harmonize_SFC_PSR = 0xF7FC Harmonize_Offset_PSR = 0xFEB9 Asset_ID_PSR = 0x4203 Config_LRU_PSR = 0x0011 Lower_Limit_LRU_PSR = 0xFEB9 Upper_Limit_LRU_PSR = 0xFEB9 CRC_PSR = 0x67C75A36 | Expected results matches with the Actual Results. | LRUSWRS-1011 LRUSWRS-1023 LRUSWRS-1003 | Please refer 506570SWVCP.docx in d:/Limited Access/CSD/Verification/Software/506570SW/Documentation/SWVCP/SWVCP.pj for more details on changing values in PSR and taking PSR Dump.
Sample_1_Part_2_044 | STEP 28: Verifies that in Harmonizing Mode the LRU software set its new Harmonizing parameters listed below in PSR for LRU_5. Harmonize_SFC_PSR = 0x0 (K_Harmonize_New) Harmonize_Offset_PSR = 0x0 (Harmonize_Offset_New) Asset_ID_PSR = 0x0 (Asset_ID_STL) Config_LRU_PSR = 0x0 (Config_ID_Disc_Dbnce_Init) Lower_Limit_LRU_PSR = 0x0 (Lower_Limit_LRU_PSR_New) Upper_Limit_LRU_PSR = 0x0 (Upper_Limit_LRU_PSR_New) CRC_PSR = 0x0 (CRC for data above) | LRUSWRS-1001 | NORMAL | LRU to be configured as LRU_5. FLIGHT_MODE LRU to be in Harmonizing Mode. Primary_Harmonize_Calc = True | K_Harmonize_New = 0x0 Harmonize_Offset_New = 0x0 Asset_ID_STL = 0x0 Config_ID_Disc_Dbnce_Init = 0x0 Lower_Limit_LRU_PSR_New = 0x0 Upper_Limit_LRU_PSR_New = 0x0 CRC for data above = 0x0 | (Verify below signals in PSR) Harmonize_SFC_PSR = 0x0 Harmonize_Offset_PSR = 0x0 Asset_ID_PSR = 0x0 Config_LRU_PSR = 0x0 Lower_Limit_LRU_PSR = 0x0 Upper_Limit_LRU_PSR = 0x0 CRC_PSR = 0x0 | Expected results matches with the Actual Results. | LRUSWRS-1011 LRUSWRS-1023 LRUSWRS-1003 | Please refer 506570SWVCP.docx in d:/Limited Access/CSD/Verification/Software/506570SW/Documentation/SWVCP/SWVCP.pj for more details on changing values in PSR and taking PSR Dump.
Sample_1_Part_2_045 | STEP 29: Verifies that in Harmonizing Mode the LRU software configured as LRU_5 read the new Harmonizing parameters stored in PSR (Non-Zero) and recompute CRC for the same. | LRUSWRS-1001 | NORMAL | LRU to be configured as LRU_5. LRU to be in Harmonizing Mode. Primary_Harmonize_Calc = True | Harmonize_SFC_PSR = 0xF7FC Harmonize_Offset_PSR = 0xFEB9 Lower_Limit_LRU_PSR = 0xFEB9 Upper_Limit_LRU_PSR = 0xFEB9 Asset_ID_PSR = 0x4203 Config_LRU_PSR = 0x0011 | Read the new Harmonizing parameters stored in PSR Computed CRC = 0x7EDC6B77 | Expected results matches with the Actual Results. | LRUSWRS-1011 LRUSWRS-1003 | As per Test Case SWVCP_AAP_TC_ELECTRONIC_Harmonizing_2_043, Values in PSR can be set using the outputs of Electronic Harmonizing for Elevator Left surface. (Step 28 of LRUSWRS-1001.) Hence, Inputs for this test case are not set directly in the PSR (Harmonize_SFC_PSR, Harmonize_Offset_PSR, Lower_Limit_LRU_PSR, Upper_Limit_LRU_PSR, Asset_ID_PSR and Config_LRU_PSR) but instead using Electronic Harmonizing Outputs (K_Harmonize_New, Harmonize_Offset_New, Lower_Limit_LRU_PSR_New, Upper_Limit_LRU_PSR_New, Asset_ID_STL and Config_ID_Disc_Dbnce_Init respectively). TEST OUTLINE: 1) Set LRU Configuration as in Initial Conditions. 2) Initiate Electronic Harmonizing. 3) Set Inputs, Harmonizing Parameters. 4) Verify that values are being passed to PSR.
Sample_1_Part_2_046 | STEP 29: Verifies that in Harmonizing Mode the LRU software configured as LRU_5 read the new Harmonizing parameters stored in PSR (Zero) and recompute CRC for the same. | LRUSWRS-1001 | NORMAL | LRU to be configured as LRU_5. LRU to be in Harmonizing Mode. Primary_Harmonize_Calc = True | Harmonize_Offset_PSR = 0x0 Harmonize_SFC_PSR = 0x0 Upper_Limit_LRU_PSR = 0x0 Lower_Limit_LRU_PSR = 0x0 Config_LRU_PSR = 0x0000 Asset_ID_PSR = 0x0 | Read the new Harmonizing parameters stored in PSR Computed CRC = 0x0 | Expected results matches with the Actual Results. | LRUSWRS-1011 LRUSWRS-1003 | As per Test Case SWVCP_AAP_TC_ELECTRONIC_Harmonizing_2_043, Values in PSR can be set using the outputs of Electronic Harmonizing for Elevator Left surface. (Step 28 of LRUSWRS-1001.) Hence, Inputs for this test case are not set directly in the PSR (Harmonize_SFC_PSR, Harmonize_Offset_PSR, Lower_Limit_LRU_PSR, Upper_Limit_LRU_PSR, Asset_ID_PSR and Config_LRU_PSR) but instead using Electronic Harmonizing Outputs (K_Harmonize_New, Harmonize_Offset_New, Lower_Limit_LRU_PSR_New, Upper_Limit_LRU_PSR_New, Asset_ID_STL and Config_ID_Disc_Dbnce_Init respectively). TEST OUTLINE: 1) Set LRU Configuration as in Initial Conditions. 2) Initiate Electronic Harmonizing. 3) Set Inputs, Harmonizing Parameters. 4) Verify that values are being passed to PSR.
Sample_1_Part_2_047 | STEP 30: Verifies that in Harmonizing Mode the LRU software configured as LRU_5 perform a CRC Check on the below Harmonizing parameters present in PSR and CRC is not corrupted. Harmonize_Offset_PSR Harmonize_SFC_PSR Asset_ID_PSR Config_LRU_PSR Lower_Limit_LRU_PSR Upper_Limit_LRU_PSR | LRUSWRS-1001 | NORMAL | LRU to be configured as LRU_5. LRU to be in Harmonizing Mode. Primary_Harmonize_Calc = True | CRC is not corrupted. | CRC Check is performed for Harmonizing Parameters in PSR. Harmonize_Offset_PSR Harmonize_SFC_PSR Asset_ID_PSR Config_LRU_PSR Lower_Limit_LRU_PSR Upper_Limit_LRU_PSR | Expected results matches with the Actual Results. | LRUSWRS-1011 LRUSWRS-1003 | The LRU does the following during CRC Check: 1) Read CRC value from PSR. 2) Compute CRC for Harmonizing Parameters present in PSR. 3) Compare CRC from Step 1 and Step 2. 4) Report as corrupted (CRC Check Fail) if they are not equal and as not corrupted (CRC Check Pass) if otherwise. Please refer 506570SWVCP.docx in d:/Limited Access/CSD/Verification/Software/506570SW/Documentation/SWVCP/SWVCP.pj for more details on changing values in PSR and taking PSR Dump. Verification that values are being set into PSR are done using Manual Verification. TEST OUTLINE: 1) Set LRU Configuration as in Initial Conditions. 2) Initiate Electronic Harmonizing. 3) Set Inputs, Harmonizing Parameters. 4) Verify that values are being passed to PSR. 5) Verify Harmonizing Parameters are in PSR using Manual Verification.
Sample_1_Part_2_048 | STEP 30: Verifies that in Harmonizing Mode the LRU software configured as LRU_5 perform a CRC Check on the below Harmonizing parameters present in PSR and CRC is corrupted for Harmonize_Offset_PSR. Harmonize_Offset_PSR Harmonize_SFC_PSR Asset_ID_PSR Config_LRU_PSR Lower_Limit_LRU_PSR Upper_Limit_LRU_PSR | LRUSWRS-1001 | NORMAL | LRU to be configured as LRU_5. LRU to be in Harmonizing Mode. Primary_Harmonize_Calc = True | Corrupt Harmonize_Offset_PSR in PSR. | CRC Check is performed for Harmonizing Parameters in PSR. CRC is corrupted. | Expected results matches with the Actual Results. | LRUSWRS-1011 LRUSWRS-1003 | The LRU does the following during CRC Check: 1) Read CRC value from PSR. 2) Compute CRC for Harmonizing Parameters present in PSR. 3) Compare CRC from Step 1 and Step 2. 4) Report as corrupted (CRC Check Fail) if they are not equal and as not corrupted (CRC Check Pass) if otherwise. Please refer 506570SWVCP.docx in d:/Limited Access/CSD/Verification/Software/506570SW/Documentation/SWVCP/SWVCP.pj for more details on changing values in PSR and taking PSR Dump. Verification that values are being set into PSR are done using Manual Verification. TEST OUTLINE: 1) Set LRU Configuration as in Initial Conditions. 2) Initiate Electronic Harmonizing. 3) Set Inputs, Harmonizing Parameters. 4) Verify that values are being passed to PSR. 5) Verify Harmonizing Parameters are in PSR using Manual Verification.
Sample_1_Part_2_049 | STEP 30: Verifies that in Harmonizing Mode the LRU software configured as LRU_5 perform a CRC Check on the below Harmonizing parameters present in PSR and CRC is corrupted for Harmonize_SFC_PSR. Harmonize_Offset_PSR Harmonize_SFC_PSR Asset_ID_PSR Config_LRU_PSR Lower_Limit_LRU_PSR Upper_Limit_LRU_PSR | LRUSWRS-1001 | NORMAL | LRU to be configured as LRU_5. LRU to be in Harmonizing Mode. Primary_Harmonize_Calc = True | Corrupt Harmonize_SFC_PSR in PSR. | CRC Check is performed for Harmonizing Parameters in PSR. CRC is corrupted. | Expected results matches with the Actual Results. | LRUSWRS-1011 LRUSWRS-1003 | The LRU does the following during CRC Check: 1) Read CRC value from PSR. 2) Compute CRC for Harmonizing Parameters present in PSR. 3) Compare CRC from Step 1 and Step 2. 4) Report as corrupted (CRC Check Fail) if they are not equal and as not corrupted (CRC Check Pass) if otherwise. Please refer 506570SWVCP.docx in d:/Limited Access/CSD/Verification/Software/506570SW/Documentation/SWVCP/SWVCP.pj for more details on changing values in PSR and taking PSR Dump. Verification that values are being set into PSR are done using Manual Verification. TEST OUTLINE: 1) Set LRU Configuration as in Initial Conditions. 2) Initiate Electronic Harmonizing. 3) Set Inputs, Harmonizing Parameters. 4) Verify that values are being passed to PSR. 5) Verify Harmonizing Parameters are in PSR using Manual Verification.
Sample_1_Part_2_050 | STEP 30: Verifies that in Harmonizing Mode the LRU software configured as LRU_5 perform a CRC Check on the below Harmonizing parameters present in PSR and CRC is corrupted for Asset_ID_PSR. Harmonize_Offset_PSR Harmonize_SFC_PSR Asset_ID_PSR Config_LRU_PSR Lower_Limit_LRU_PSR Upper_Limit_LRU_PSR | LRUSWRS-1001 | NORMAL | LRU to be configured as LRU_5. LRU to be in Harmonizing Mode. Primary_Harmonize_Calc = True | Corrupt Asset_ID_PSR in PSR. | CRC Check is performed for Harmonizing Parameters in PSR. CRC is corrupted. | Expected results matches with the Actual Results. | LRUSWRS-1011 LRUSWRS-1003 | The LRU does the following during CRC Check: 1) Read CRC value from PSR. 2) Compute CRC for Harmonizing Parameters present in PSR. 3) Compare CRC from Step 1 and Step 2. 4) Report as corrupted (CRC Check Fail) if they are not equal and as not corrupted (CRC Check Pass) if otherwise. Please refer 506570SWVCP.docx in d:/Limited Access/CSD/Verification/Software/506570SW/Documentation/SWVCP/SWVCP.pj for more details on changing values in PSR and taking PSR Dump. Verification that values are being set into PSR are done using Manual Verification. TEST OUTLINE: 1) Set LRU Configuration as in Initial Conditions. 2) Initiate Electronic Harmonizing. 3) Set Inputs, Harmonizing Parameters. 4) Verify that values are being passed to PSR. 5) Verify Harmonizing Parameters are in PSR using Manual Verification.
Sample_1_Part_2_051 | STEP 30: Verifies that in Harmonizing Mode the LRU software configured as LRU_5 perform a CRC Check on the below Harmonizing parameters present in PSR and CRC is corrupted for Config_LRU_PSR. Harmonize_Offset_PSR Harmonize_SFC_PSR Asset_ID_PSR Config_LRU_PSR Lower_Limit_LRU_PSR Upper_Limit_LRU_PSR | LRUSWRS-1001 | NORMAL | LRU to be configured as LRU_5. LRU to be in Harmonizing Mode. Primary_Harmonize_Calc = True | Corrupt Config_LRU_PSR in PSR. | CRC Check is performed for Harmonizing Parameters in PSR. CRC is corrupted. | Expected results matches with the Actual Results. | LRUSWRS-1011 LRUSWRS-1003 | The LRU does the following during CRC Check: 1) Read CRC value from PSR. 2) Compute CRC for Harmonizing Parameters present in PSR. 3) Compare CRC from Step 1 and Step 2. 4) Report as corrupted (CRC Check Fail) if they are not equal and as not corrupted (CRC Check Pass) if otherwise. Please refer 506570SWVCP.docx in d:/Limited Access/CSD/Verification/Software/506570SW/Documentation/SWVCP/SWVCP.pj for more details on changing values in PSR and taking PSR Dump. Verification that values are being set into PSR are done using Manual Verification. TEST OUTLINE: 1) Set LRU Configuration as in Initial Conditions. 2) Initiate Electronic Harmonizing. 3) Set Inputs, Harmonizing Parameters. 4) Verify that values are being passed to PSR. 5) Verify Harmonizing Parameters are in PSR using Manual Verification.
Sample_1_Part_2_052 | STEP 30: Verifies that in Harmonizing Mode the LRU software configured as LRU_5 perform a CRC Check on the below Harmonizing parameters present in PSR and CRC is corrupted for Lower_Limit_LRU_PSR. Harmonize_Offset_PSR Harmonize_SFC_PSR Asset_ID_PSR Config_LRU_PSR Lower_Limit_LRU_PSR Upper_Limit_LRU_PSR | LRUSWRS-1001 | NORMAL | LRU to be configured as LRU_5. LRU to be in Harmonizing Mode. Primary_Harmonize_Calc = True | Corrupt Lower_Limit_LRU_PSR in PSR. | CRC Check is performed for Harmonizing Parameters in PSR. CRC is corrupted. | Expected results matches with the Actual Results. | LRUSWRS-1011 LRUSWRS-1003 | The LRU does the following during CRC Check: 1) Read CRC value from PSR. 2) Compute CRC for Harmonizing Parameters present in PSR. 3) Compare CRC from Step 1 and Step 2. 4) Report as corrupted (CRC Check Fail) if they are not equal and as not corrupted (CRC Check Pass) if otherwise. Please refer 506570SWVCP.docx in d:/Limited Access/CSD/Verification/Software/506570SW/Documentation/SWVCP/SWVCP.pj for more details on changing values in PSR and taking PSR Dump. Verification that values are being set into PSR are done using Manual Verification. TEST OUTLINE: 1) Set LRU Configuration as in Initial Conditions. 2) Initiate Electronic Harmonizing. 3) Set Inputs, Harmonizing Parameters. 4) Verify that values are being passed to PSR. 5) Verify Harmonizing Parameters are in PSR using Manual Verification.
Sample_1_Part_2_053 | STEP 30: Verifies that in Harmonizing Mode the LRU software configured as LRU_5 perform a CRC Check on the below Harmonizing parameters present in PSR and CRC is corrupted for Upper_Limit_LRU_PSR. Harmonize_Offset_PSR Harmonize_SFC_PSR Asset_ID_PSR Config_LRU_PSR Lower_Limit_LRU_PSR Upper_Limit_LRU_PSR | LRUSWRS-1001 | NORMAL | LRU to be configured as LRU_5. LRU to be in Harmonizing Mode. Primary_Harmonize_Calc = True | Corrupt Upper_Limit_LRU_PSR in PSR. | CRC Check is performed for Harmonizing Parameters in PSR. CRC is corrupted. | Expected results matches with the Actual Results. | LRUSWRS-1011 LRUSWRS-1003 | The LRU does the following during CRC Check: 1) Read CRC value from PSR. 2) Compute CRC for Harmonizing Parameters present in PSR. 3) Compare CRC from Step 1 and Step 2. 4) Report as corrupted (CRC Check Fail) if they are not equal and as not corrupted (CRC Check Pass) if otherwise. Please refer 506570SWVCP.docx in d:/Limited Access/CSD/Verification/Software/506570SW/Documentation/SWVCP/SWVCP.pj for more details on changing values in PSR and taking PSR Dump. Verification that values are being set into PSR are done using Manual Verification. TEST OUTLINE: 1) Set LRU Configuration as in Initial Conditions. 2) Initiate Electronic Harmonizing. 3) Set Inputs, Harmonizing Parameters. 4) Verify that values are being passed to PSR. 5) Verify Harmonizing Parameters are in PSR using Manual Verification.
Sample_1_Part_2_054 | STEP 31: Verifies that in Harmonizing Mode the LRU software configured as LRU_5 set Harmonizing_PSR_Data_Fault = True when CRC check fails. | LRUSWRS-1001 | NORMAL | LRU to be configured as LRU_5. LRU to be in Harmonizing Mode. Primary_Harmonize_Calc = True | CRC Check fails. | Harmonizing_PSR_Data_Fault = True | Expected results matches with the Actual Results. | LRUSWRS-1011 LRUSWRS-1003 | TEST OUTLINE: 1) Set LRU Configuration as in Initial Conditions. 2) Initiate Electronic Harmonizing. 3) Set Inputs to Fail CRC Check. 4) Verify Harmonizing_PSR_Data_Fault value as per Expected results.
Sample_1_Part_2_055 | STEP 31: Verifies that in Harmonizing Mode the LRU software configured as LRU_5 set Harmonizing_PSR_Data_Fault = False when CRC check passes. | LRUSWRS-1001 | NORMAL | LRU to be configured as LRU_5. LRU to be in Harmonizing Mode. Primary_Harmonize_Calc = True | CRC Check passes. | Harmonizing_PSR_Data_Fault = False | Expected results matches with the Actual Results. | LRUSWRS-1011 LRUSWRS-1003 | TEST OUTLINE: 1) Set LRU Configuration as in Initial Conditions. 2) Initiate Electronic Harmonizing. 3) Set Inputs to Pass CRC Check. 4) Verify Harmonizing_PSR_Data_Fault value as per Expected results.
Sample_1_Part_2_056 | STEP 34: Verifies that in Harmonizing Mode the LRU software configured as LRU_5 set the following when Harmonizing_PSR_Data_Fault = False. K_Harmonize_ISM = Harmonize_SFC_PSR Harmonize_Offset_ISM = Harmonize_Offset_PSR Lower_Limit_LRU = Lower_Limit_LRU_PSR Upper_Limit_LRU = Upper_Limit_EBMC_PSR | LRUSWRS-1001 | NORMAL | LRU to be configured as LRU_5. FLIGHT_MODE Corrupt_PSR_Harmonizing_SIVT_Fault_Init = True (K_Harmonize_ISM = 1.0 Harmonize_Offset_ISM = 0.248 Lower_Limit_LRU = -0.600 Upper_Limit_LRU = 1.093) LRU to be in Harmonizing Mode. Primary_Harmonize_Calc = True | Values of Harmonize_SFC_PSR, Harmonize_Offset_PSR, Lower_Limit_LRU_PSR and Upper_Limit_LRU_PSR are obtained at the end of Electronic Harmonizing. Harmonizing_PSR_Data_Fault = False | K_Harmonize_ISM = Harmonize_SFC_PSR Harmonize_Offset_ISM = Harmonize_Offset_PSR Lower_Limit_LRU = Lower_Limit_LRU_PSR Upper_Limit_LRU = Upper_Limit_EBMC_PSR | Expected results matches with the Actual Results. | LRUSWRS-1011 LRUSWRS-1023 LRUSWRS-1003 LRUSWRS-1022 | As per LRUSWRS-1022, setting Corrupt_PSR_Harmonizing_SIVT_Fault_Init = True will set the below to defaults. K_Harmonize_ISM = Harmonize_SFC_Default = 1.0 Harmonize_Offset_ISM = Harmonize_Offset_Default = 0.248 Lower_Limit_LRU = Lower_Limit_LRU_Default = -0.600 Upper_Limit_LRU = Upper_Limit_LRU_Default = 1.093
Sample_1_Part_2_057 | STEP 34: Verifies that in Harmonizing Mode the LRU software configured as LRU_5 do not change the following when Harmonizing_PSR_Data_Fault = True. K_Harmonize_ISM Harmonize_Offset_ISM Lower_Limit_LRU Upper_Limit_LRU | LRUSWRS-1001 | NORMAL | LRU to be configured as LRU_5. (K_Harmonize_ISM = 0.6 Harmonize_Offset_ISM = 2.1 Lower_Limit_LRU = 1.6 Upper_Limit_LRU = -1.6) LRU to be in Harmonizing Mode. Primary_Harmonize_Calc = True K_Harmonize_New = 0.5 Harmonize_Offset_New = 2.0 Lower_Limit_LRU_New = 1.5 Upper_Limit_LRU_New = -1.5 | Harmonizing_PSR_Data_Fault = True | K_Harmonize_ISM = 1.0 Harmonize_Offset_ISM = 0.248 Upper_Limit_LRU = 1.093 Lower_Limit_LRU = -0.600 | Expected results matches with the Actual Results. | LRUSWRS-1011 LRUSWRS-1003 LRUSWRS-1005 LRUSWRS-1012 LRUSWRS-1022 | As per LRUSWRS-1005, once Electronic Harmonizing is started all the Harmonizing parameters in PSR will be set to default values. Hence, even if Harmonizing fails, the current Harmonizing parameters are derived from PSR which will be hte Default values. This explains the expected results for this test case. TEST OUTLINE: 1) Set LRU Configuration as in Initial Conditions. 2) Initiate Electronic Harmonizing. 3) Set Inputs Harmonizing_PSR_Data_Fault = True 4) Verify Harmonizing Parameters as per Expected results.
Sample_1_Part_2_058 | Verifies the LRU software doesn't default its Harmonizing parameters in PSR and in RAM when, IVT_Mode_ModeLgc = False And Harmonizing_Active_STL = True for more than 10 consecutive STL frames. for LRU_6. | LRUSWRS-1005 | NORMAL | (Set the below values in PSR) Harmonize_Offset_PSR = 0.5 Harmonize_SFC_PSR = 2.0 Upper_Limit_LRU_PSR = 1.5 Lower_Limit_LRU_PSR = -1.5 Config_LRU_PSR = 0x11 Asset_ID_PSR = 0x5555 (Set the below values in RAM) Harmonize_Offset_ISM = 0.5 K_Harmonize_ISM = 2.0 Upper_Limit_LRU = 1.5 Lower_Limit_LRU = -1.5 LRU_Harmonizing_Needed_PIVT= False LRU to be configured as LRU_6. FLIGHT_MODE | IVT_Mode_ModeLgc = False Harmonizing_Active_STL = True for 21msec. | (Verify below signals in PSR) Harmonize_Offset_PSR = 0.5 Harmonize_SFC_PSR = 2.0 Upper_Limit_LRU_PSR = 1.5 Lower_Limit_LRU_PSR = -1.5 Config_LRU_PSR = 0x11 Asset_ID_PSR = 0x5555 (Verify below signals in RAM) Harmonize_Offset_ISM = 0.5 K_Harmonize_ISM = 2.0 Upper_Limit_LRU = 1.5 Lower_Limit_LRU = -1.5 LRU_Harmonizing_Needed_PIVT= False | Expected results matches with the Actual Results. | LRUSWRS-1011 LRUSWRS-1023 LRUSWRS-1012 LRUSWRS-1013 | Please refer 506570SWVCP.docx in d:/Limited Access/CSD/Verification/Software/506570SW/Documentation/SWVCP/SWVCP.pj for more details on changing values in PSR and taking PSR Dump.
Sample_1_Part_2_059 | Verifies the LRU software doesn't default its Harmonizing parameters in PSR and in RAM when, IVT_Mode_ModeLgc = True And Harmonizing_Active_STL = False. for LRU_6. | LRUSWRS-1005 | NORMAL | (Set the below values in PSR) Harmonize_Offset_PSR = 0.5 Harmonize_SFC_PSR = 2.0 Upper_Limit_LRU_PSR = 1.5 Lower_Limit_LRU_PSR = -1.5 Config_LRU_PSR = 0x11 Asset_ID_PSR = 0x5555 (Set the below values in RAM) Harmonize_Offset_ISM = 0.5 K_Harmonize_ISM = 2.0 Upper_Limit_LRU = 1.5 Lower_Limit_LRU = -1.5 LRU_Harmonizing_Needed_PIVT= False LRU to be configured as LRU_6. FLIGHT_MODE | IVT_Mode_ModeLgc = True Harmonizing_Active_STL = False | (Verify below signals in PSR) Harmonize_Offset_PSR = 0.5 Harmonize_SFC_PSR = 2.0 Upper_Limit_LRU_PSR = 1.5 Lower_Limit_LRU_PSR = -1.5 Config_LRU_PSR = 0x11 Asset_ID_PSR = 0x5555 (Verify below signals in RAM) Harmonize_Offset_ISM = 0.5 K_Harmonize_ISM = 2.0 Upper_Limit_LRU = 1.5 Lower_Limit_LRU = -1.5 LRU_Harmonizing_Needed_PIVT= False | Expected results matches with the Actual Results. | LRUSWRS-1011 LRUSWRS-1023 LRUSWRS-1012 LRUSWRS-1013 | Please refer 506570SWVCP.docx in d:/Limited Access/CSD/Verification/Software/506570SW/Documentation/SWVCP/SWVCP.pj for more details on changing values in PSR and taking PSR Dump.
Sample_1_Part_2_060 | Verifies the LRU Software set its Harmonizing parameters in PSR and in RAM as below: (Harmonizing Parameters in PSR) Harmonize_Offset_PSR = 0.248 (Harmonize_Offset_Default) Harmonize_SFC_PSR = 1.0 (Harmonize_SFC_Default) Upper_Limit_LRU_PSR = 1.093 (Upper_Limit_LRU_Default) Lower_Limit_LRU_PSR = -0.600 (Lower_Limit_LRU_Default) Config_LRU_PSR = 0 Asset_ID_PSR = 0 (Harmonizing Parameters in RAM) Harmonize_Offset_ISM = 0.248 (Harmonize_Offset_Default) K_Harmonize_ISM = 1.0 (Harmonize_SFC_Default) Upper_Limit_LRU = 1.093 (Upper_Limit_LRU_Default) Lower_Limit_LRU = -0.600 (Lower_Limit_LRU_Default) LRU_Harmonizing_Needed_PIVT= True when IVT_Mode_ModeLgc = True And Harmonizing_Active_STL = True for more than 10 consecutive STL frames. for LRU_6 Atype-2. | LRUSWRS-1005 | NORMAL | (Set the below values in PSR) Harmonize_Offset_PSR = 0.5 Harmonize_SFC_PSR = 2.0 Upper_Limit_LRU_PSR = 1.5 Lower_Limit_LRU_PSR = -1.5 Config_LRU_PSR = 0x11 Asset_ID_PSR = 0x5555 (Set the below values in RAM) Harmonize_Offset_ISM = 0.5 K_Harmonize_ISM = 2.0 Upper_Limit_LRU = 1.5 Lower_Limit_LRU = -1.5 LRU_Harmonizing_Needed_PIVT= False LRU to be configured as LRU_6 Atype-2. FLIGHT_MODE | IVT_Mode_ModeLgc = True Harmonizing_Active_STL = True for 21msec. | (Verify below signals in PSR) Harmonize_Offset_PSR = 0.248 Harmonize_SFC_PSR = 1.0 Upper_Limit_LRU_PSR = 1.093 Lower_Limit_LRU_PSR = -0.600 Config_LRU_PSR = 0 Asset_ID_PSR = 0 (Verify below signals in RAM) Harmonize_Offset_ISM = 0.248 K_Harmonize_ISM = 1.0 Upper_Limit_LRU = 1.093 Lower_Limit_LRU = -0.600 LRU_Harmonizing_Needed_PIVT= True | Expected results matches with the Actual Results. | LRUSWRS-1012 LRUSWRS-1011 LRUSWRS-1023 | Please refer 506570SWVCP.docx in d:/Limited Access/CSD/Verification/Software/506570SW/Documentation/SWVCP/SWVCP.pj for more details on changing values in PSR and taking PSR Dump.
Sample_1_Part_2_061 | Verifies the LRU Software set its Harmonizing parameters in PSR and in RAM as below: (Harmonizing Parameters in PSR) Harmonize_Offset_PSR = 0.294 (Harmonize_Offset_Default) Harmonize_SFC_PSR = 1.0 (Harmonize_SFC_Default) Upper_Limit_LRU_PSR = 1.331 (Upper_Limit_LRU_Default) Lower_Limit_LRU_PSR = -0.746 (Lower_Limit_LRU_Default) Config_LRU_PSR = 0 Asset_ID_PSR = 0 (Harmonizing Parameters in RAM) Harmonize_Offset_ISM = 0.294 (Harmonize_Offset_Default) K_Harmonize_ISM = 1.0 (Harmonize_SFC_Default) Upper_Limit_LRU = 1.331 (Upper_Limit_LRU_Default) Lower_Limit_LRU = -0.746 (Lower_Limit_LRU_Default) when IVT_Mode_ModeLgc = True Harmonizing_Active_STL = True for more than 10 consecutive STL frames. for LRU_6 Atype-3. | LRUSWRS-1005 | NORMAL | (Set the below values in PSR) Harmonize_Offset_PSR = 0.5 Harmonize_SFC_PSR = 2.0 Upper_Limit_LRU_PSR = 1.5 Lower_Limit_LRU_PSR = -1.5 Config_LRU_PSR = 0x11 Asset_ID_PSR = 0x5555 (Set the below values in RAM) Harmonize_Offset_ISM = 0.5 K_Harmonize_ISM = 2.0 Upper_Limit_LRU = 1.5 Lower_Limit_LRU = -1.5 LRU_Harmonizing_Needed_PIVT= False LRU to be configured as LRU_6 Atype-3. FLIGHT_MODE | IVT_Mode_ModeLgc = True Harmonizing_Active_STL = True for 21msec. | (Verify below signals in PSR) Harmonize_Offset_PSR = 0.294 Harmonize_SFC_PSR = 1.0 Upper_Limit_LRU_PSR = 1.331 Lower_Limit_LRU_PSR = -0.746 Config_LRU_PSR = 0 Asset_ID_PSR = 0 (Verify below signals in RAM) Harmonize_Offset_ISM = 0.294 K_Harmonize_ISM = 1.0 Upper_Limit_LRU = 1.331 Lower_Limit_LRU = -0.746 LRU_Harmonizing_Needed_PIVT= True | Expected results matches with the Actual Results. | LRUSWRS-1013 LRUSWRS-1011 LRUSWRS-1023 | Please refer 506570SWVCP.docx in d:/Limited Access/CSD/Verification/Software/506570SW/Documentation/SWVCP/SWVCP.pj for more details on changing values in PSR and taking PSR Dump.
Sample_1_Part_2_062 | STEP 28: Verifies that in Harmonizing Mode the LRU software set its new Harmonizing parameters listed below in PSR for LRU_6. Harmonize_SFC_PSR = 0xF7FC (K_Harmonize_New) Harmonize_Offset_PSR = 0xFEB9 (Harmonize_Offset_New) Asset_ID_PSR = 0x4203 (Asset_ID_STL) Config_LRU_PSR = 0x0016 (Config_ID_Disc_Dbnce_Init) Lower_Limit_LRU_PSR = 0xFEB9 (Lower_Limit_LRU_PSR_New) Upper_Limit_LRU_PSR = 0xFEB9 (Upper_Limit_LRU_PSR_New) CRC_PSR = 0x67C75A36 (CRC for data above) | LRUSWRS-1001 | NORMAL | LRU to be configured as LRU_6. FLIGHT_MODE LRU to be in Harmonizing Mode. Primary_Harmonize_Calc = True | K_Harmonize_New = 0xF7FC Harmonize_Offset_New = 0xFEB9 Asset_ID_STL = 0x4203 Config_ID_Disc_Dbnce_Init = 0x0011 Lower_Limit_LRU_PSR_New = 0xFEB9 Upper_Limit_LRU_PSR_New = 0xFEB9 CRC for data above = 0x67C75A36 | (Verify below signals in PSR) Harmonize_SFC_PSR = 0xF7FC Harmonize_Offset_PSR = 0xFEB9 Asset_ID_PSR = 0x4203 Config_LRU_PSR = 0x0011 Lower_Limit_LRU_PSR = 0xFEB9 Upper_Limit_LRU_PSR = 0xFEB9 CRC_PSR = 0x67C75A36 | Expected results matches with the Actual Results. | LRUSWRS-1011 LRUSWRS-1023 LRUSWRS-1003 | Please refer 506570SWVCP.docx in d:/Limited Access/CSD/Verification/Software/506570SW/Documentation/SWVCP/SWVCP.pj for more details on changing values in PSR and taking PSR Dump.
Sample_1_Part_2_063 | STEP 28: Verifies that in Harmonizing Mode the LRU software set its new Harmonizing parameters listed below in PSR for LRU_6. Harmonize_SFC_PSR = 0x0 (K_Harmonize_New) Harmonize_Offset_PSR = 0x0 (Harmonize_Offset_New) Asset_ID_PSR = 0x0 (Asset_ID_STL) Config_LRU_PSR = 0x0 (Config_ID_Disc_Dbnce_Init) Lower_Limit_LRU_PSR = 0x0 (Lower_Limit_LRU_PSR_New) Upper_Limit_LRU_PSR = 0x0 (Upper_Limit_LRU_PSR_New) CRC_PSR = 0x0 (CRC for data above) | LRUSWRS-1001 | NORMAL | LRU to be configured as LRU_6. FLIGHT_MODE LRU to be in Harmonizing Mode. Primary_Harmonize_Calc = True | K_Harmonize_New = 0x0 Harmonize_Offset_New = 0x0 Asset_ID_STL = 0x0 Config_ID_Disc_Dbnce_Init = 0x0 Lower_Limit_LRU_PSR_New = 0x0 Upper_Limit_LRU_PSR_New = 0x0 CRC for data above = 0x0 | (Verify below signals in PSR) Harmonize_SFC_PSR = 0x0 Harmonize_Offset_PSR = 0x0 Asset_ID_PSR = 0x0 Config_LRU_PSR = 0x0 Lower_Limit_LRU_PSR = 0x0 Upper_Limit_LRU_PSR = 0x0 CRC_PSR = 0x0 | Expected results matches with the Actual Results. | LRUSWRS-1011 LRUSWRS-1023 LRUSWRS-1003 | Please refer 506570SWVCP.docx in d:/Limited Access/CSD/Verification/Software/506570SW/Documentation/SWVCP/SWVCP.pj for more details on changing values in PSR and taking PSR Dump.
Sample_1_Part_2_064 | STEP 29: Verifies that in Harmonizing Mode the LRU software configured as LRU_6 read the new Harmonizing parameters stored in PSR (Non-Zero) and recompute CRC for the same. | LRUSWRS-1001 | NORMAL | LRU to be configured as LRU_6. LRU to be in Harmonizing Mode. Primary_Harmonize_Calc = True | Harmonize_SFC_PSR = 0xF7FC Harmonize_Offset_PSR = 0xFEB9 Lower_Limit_LRU_PSR = 0xFEB9 Upper_Limit_LRU_PSR = 0xFEB9 Asset_ID_PSR = 0x4203 Config_LRU_PSR = 0x0011 | Read the new Harmonizing parameters stored in PSR Computed CRC = 0x7EDC6B77 | Expected results matches with the Actual Results. | LRUSWRS-1011 LRUSWRS-1023 LRUSWRS-1003 | As per Test Case SWVCP_AAP_TC_ELECTRONIC_Harmonizing_2_062, Values in PSR can be set using the outputs of Electronic Harmonizing for Elevator Harmonizeht surface. (Step 28 of LRUSWRS-1001.) Hence, Inputs for this test case are not set directly in the PSR (Harmonize_SFC_PSR, Harmonize_Offset_PSR, Lower_Limit_LRU_PSR, Upper_Limit_LRU_PSR, Asset_ID_PSR and Config_LRU_PSR) but instead using Electronic Harmonizing Outputs (K_Harmonize_New, Harmonize_Offset_New, Lower_Limit_LRU_PSR_New, Upper_Limit_LRU_PSR_New, Asset_ID_STL and Config_ID_Disc_Dbnce_Init respectively). TEST OUTLINE: 1) Set LRU Configuration as in Initial Conditions. 2) Initiate Electronic Harmonizing. 3) Set Inputs, Harmonizing Parameters. 4) Verify that values are being passed to PSR.
Sample_1_Part_2_065 | STEP 29: Verifies that in Harmonizing Mode the LRU software configured as LRU_6 read the new Harmonizing parameters stored in PSR (Zero) and recompute CRC for the same. | LRUSWRS-1001 | NORMAL | LRU to be configured as LRU_6. LRU to be in Harmonizing Mode. Primary_Harmonize_Calc = True | Harmonize_Offset_PSR = 0x0 Harmonize_SFC_PSR = 0x0 Upper_Limit_LRU_PSR = 0x0 Lower_Limit_LRU_PSR = 0x0 Config_LRU_PSR = 0x0000 Asset_ID_PSR = 0x0 | Read the new Harmonizing parameters stored in PSR Computed CRC = 0x0 | Expected results matches with the Actual Results. | LRUSWRS-1011 LRUSWRS-1023 LRUSWRS-1003 | As per Test Case SWVCP_AAP_TC_ELECTRONIC_Harmonizing_2_062, Values in PSR can be set using the outputs of Electronic Harmonizing for Elevator Harmonizeht surface. (Step 28 of LRUSWRS-1001.) Hence, Inputs for this test case are not set directly in the PSR (Harmonize_SFC_PSR, Harmonize_Offset_PSR, Lower_Limit_LRU_PSR, Upper_Limit_LRU_PSR, Asset_ID_PSR and Config_LRU_PSR) but instead using Electronic Harmonizing Outputs (K_Harmonize_New, Harmonize_Offset_New, Lower_Limit_LRU_PSR_New, Upper_Limit_LRU_PSR_New, Asset_ID_STL and Config_ID_Disc_Dbnce_Init respectively). TEST OUTLINE: 1) Set LRU Configuration as in Initial Conditions. 2) Initiate Electronic Harmonizing. 3) Set Inputs, Harmonizing Parameters. 4) Verify that values are being passed to PSR.
Sample_1_Part_2_066 | STEP 30: Verifies that in Harmonizing Mode the LRU software configured as LRU_6 perform a CRC Check on the below Harmonizing parameters present in PSR and CRC is not corrupted. Harmonize_Offset_PSR Harmonize_SFC_PSR Asset_ID_PSR Config_LRU_PSR Lower_Limit_LRU_PSR Upper_Limit_LRU_PSR | LRUSWRS-1001 | NORMAL | LRU to be configured as LRU_6. LRU to be in Harmonizing Mode. Primary_Harmonize_Calc = True | CRC is not corrupted. | CRC Check is performed for Harmonizing Parameters in PSR. Harmonize_Offset_PSR Harmonize_SFC_PSR Asset_ID_PSR Config_LRU_PSR Lower_Limit_LRU_PSR Upper_Limit_LRU_PSR | Expected results matches with the Actual Results. | LRUSWRS-1011 LRUSWRS-1003 | The LRU does the following during CRC Check: 1) Read CRC value from PSR. 2) Compute CRC for Harmonizing Parameters present in PSR. 3) Compare CRC from Step 1 and Step 2. 4) Report as corrupted (CRC Check Fail) if they are not equal and as not corrupted (CRC Check Pass) if otherwise. Please refer 506570SWVCP.docx in d:/Limited Access/CSD/Verification/Software/506570SW/Documentation/SWVCP/SWVCP.pj for more details on changing values in PSR and taking PSR Dump. Verification that values are being set into PSR are done using Manual Verification. TEST OUTLINE: 1) Set LRU Configuration as in Initial Conditions. 2) Initiate Electronic Harmonizing. 3) Set Inputs, Harmonizing Parameters. 4) Verify that values are being passed to PSR. 5) Verify Harmonizing Parameters are in PSR using Manual Verification.
Sample_1_Part_2_067 | STEP 30: Verifies that in Harmonizing Mode the LRU software configured as LRU_6 perform a CRC Check on the below Harmonizing parameters present in PSR and CRC is corrupted for Harmonize_Offset_PSR. Harmonize_Offset_PSR Harmonize_SFC_PSR Asset_ID_PSR Config_LRU_PSR Lower_Limit_LRU_PSR Upper_Limit_LRU_PSR | LRUSWRS-1001 | NORMAL | LRU to be configured as LRU_6. LRU to be in Harmonizing Mode. Primary_Harmonize_Calc = True | Corrupt Harmonize_Offset_PSR in PSR. | CRC Check is performed for Harmonizing Parameters in PSR. CRC is corrupted. | Expected results matches with the Actual Results. | LRUSWRS-1011 LRUSWRS-1003 | The LRU does the following during CRC Check: 1) Read CRC value from PSR. 2) Compute CRC for Harmonizing Parameters present in PSR. 3) Compare CRC from Step 1 and Step 2. 4) Report as corrupted (CRC Check Fail) if they are not equal and as not corrupted (CRC Check Pass) if otherwise. Please refer 506570SWVCP.docx in d:/Limited Access/CSD/Verification/Software/506570SW/Documentation/SWVCP/SWVCP.pj for more details on changing values in PSR and taking PSR Dump. Verification that values are being set into PSR are done using Manual Verification. TEST OUTLINE: 1) Set LRU Configuration as in Initial Conditions. 2) Initiate Electronic Harmonizing. 3) Set Inputs, Harmonizing Parameters. 4) Verify that values are being passed to PSR. 5) Verify Harmonizing Parameters are in PSR using Manual Verification.
Sample_1_Part_2_068 | STEP 30: Verifies that in Harmonizing Mode the LRU software configured as LRU_6 perform a CRC Check on the below Harmonizing parameters present in PSR and CRC is corrupted for Harmonize_SFC_PSR. Harmonize_Offset_PSR Harmonize_SFC_PSR Asset_ID_PSR Config_LRU_PSR Lower_Limit_LRU_PSR Upper_Limit_LRU_PSR | LRUSWRS-1001 | NORMAL | LRU to be configured as LRU_6. LRU to be in Harmonizing Mode. Primary_Harmonize_Calc = True | Corrupt Harmonize_SFC_PSR in PSR. | CRC Check is performed for Harmonizing Parameters in PSR. CRC is corrupted. | Expected results matches with the Actual Results. | LRUSWRS-1011 LRUSWRS-1003 | The LRU does the following during CRC Check: 1) Read CRC value from PSR. 2) Compute CRC for Harmonizing Parameters present in PSR. 3) Compare CRC from Step 1 and Step 2. 4) Report as corrupted (CRC Check Fail) if they are not equal and as not corrupted (CRC Check Pass) if otherwise. Please refer 506570SWVCP.docx in d:/Limited Access/CSD/Verification/Software/506570SW/Documentation/SWVCP/SWVCP.pj for more details on changing values in PSR and taking PSR Dump. Verification that values are being set into PSR are done using Manual Verification. TEST OUTLINE: 1) Set LRU Configuration as in Initial Conditions. 2) Initiate Electronic Harmonizing. 3) Set Inputs, Harmonizing Parameters. 4) Verify that values are being passed to PSR. 5) Verify Harmonizing Parameters are in PSR using Manual Verification.
Sample_1_Part_2_069 | STEP 30: Verifies that in Harmonizing Mode the LRU software configured as LRU_6 perform a CRC Check on the below Harmonizing parameters present in PSR and CRC is corrupted for Asset_ID_PSR. Harmonize_Offset_PSR Harmonize_SFC_PSR Asset_ID_PSR Config_LRU_PSR Lower_Limit_LRU_PSR Upper_Limit_LRU_PSR | LRUSWRS-1001 | NORMAL | LRU to be configured as LRU_6. LRU to be in Harmonizing Mode. Primary_Harmonize_Calc = True | Corrupt Asset_ID_PSR in PSR. | CRC Check is performed for Harmonizing Parameters in PSR. CRC is corrupted. | Expected results matches with the Actual Results. | LRUSWRS-1011 LRUSWRS-1003 | The LRU does the following during CRC Check: 1) Read CRC value from PSR. 2) Compute CRC for Harmonizing Parameters present in PSR. 3) Compare CRC from Step 1 and Step 2. 4) Report as corrupted (CRC Check Fail) if they are not equal and as not corrupted (CRC Check Pass) if otherwise. Please refer 506570SWVCP.docx in d:/Limited Access/CSD/Verification/Software/506570SW/Documentation/SWVCP/SWVCP.pj for more details on changing values in PSR and taking PSR Dump. Verification that values are being set into PSR are done using Manual Verification. TEST OUTLINE: 1) Set LRU Configuration as in Initial Conditions. 2) Initiate Electronic Harmonizing. 3) Set Inputs, Harmonizing Parameters. 4) Verify that values are being passed to PSR. 5) Verify Harmonizing Parameters are in PSR using Manual Verification.
Sample_1_Part_2_070 | STEP 30: Verifies that in Harmonizing Mode the LRU software configured as LRU_6 perform a CRC Check on the below Harmonizing parameters present in PSR and CRC is corrupted for Config_LRU_PSR. Harmonize_Offset_PSR Harmonize_SFC_PSR Asset_ID_PSR Config_LRU_PSR Lower_Limit_LRU_PSR Upper_Limit_LRU_PSR | LRUSWRS-1001 | NORMAL | LRU to be configured as LRU_6. LRU to be in Harmonizing Mode. Primary_Harmonize_Calc = True | Corrupt Config_LRU_PSR in PSR. | CRC Check is performed for Harmonizing Parameters in PSR. CRC is corrupted. | Expected results matches with the Actual Results. | LRUSWRS-1011 LRUSWRS-1003 | The LRU does the following during CRC Check: 1) Read CRC value from PSR. 2) Compute CRC for Harmonizing Parameters present in PSR. 3) Compare CRC from Step 1 and Step 2. 4) Report as corrupted (CRC Check Fail) if they are not equal and as not corrupted (CRC Check Pass) if otherwise. Please refer 506570SWVCP.docx in d:/Limited Access/CSD/Verification/Software/506570SW/Documentation/SWVCP/SWVCP.pj for more details on changing values in PSR and taking PSR Dump. Verification that values are being set into PSR are done using Manual Verification. TEST OUTLINE: 1) Set LRU Configuration as in Initial Conditions. 2) Initiate Electronic Harmonizing. 3) Set Inputs, Harmonizing Parameters. 4) Verify that values are being passed to PSR. 5) Verify Harmonizing Parameters are in PSR using Manual Verification.
Sample_1_Part_2_071 | STEP 30: Verifies that in Harmonizing Mode the LRU software configured as LRU_6 perform a CRC Check on the below Harmonizing parameters present in PSR and CRC is corrupted for Lower_Limit_LRU_PSR. Harmonize_Offset_PSR Harmonize_SFC_PSR Asset_ID_PSR Config_LRU_PSR Lower_Limit_LRU_PSR Upper_Limit_LRU_PSR | LRUSWRS-1001 | NORMAL | LRU to be configured as LRU_6. LRU to be in Harmonizing Mode. Primary_Harmonize_Calc = True | Corrupt Lower_Limit_LRU_PSR in PSR. | CRC Check is performed for Harmonizing Parameters in PSR. CRC is corrupted. | Expected results matches with the Actual Results. | LRUSWRS-1011 LRUSWRS-1003 | The LRU does the following during CRC Check: 1) Read CRC value from PSR. 2) Compute CRC for Harmonizing Parameters present in PSR. 3) Compare CRC from Step 1 and Step 2. 4) Report as corrupted (CRC Check Fail) if they are not equal and as not corrupted (CRC Check Pass) if otherwise. Please refer 506570SWVCP.docx in d:/Limited Access/CSD/Verification/Software/506570SW/Documentation/SWVCP/SWVCP.pj for more details on changing values in PSR and taking PSR Dump. Verification that values are being set into PSR are done using Manual Verification. TEST OUTLINE: 1) Set LRU Configuration as in Initial Conditions. 2) Initiate Electronic Harmonizing. 3) Set Inputs, Harmonizing Parameters. 4) Verify that values are being passed to PSR. 5) Verify Harmonizing Parameters are in PSR using Manual Verification.
Sample_1_Part_2_072 | STEP 30: Verifies that in Harmonizing Mode the LRU software configured as LRU_6 perform a CRC Check on the below Harmonizing parameters present in PSR and CRC is corrupted for Upper_Limit_LRU_PSR. Harmonize_Offset_PSR Harmonize_SFC_PSR Asset_ID_PSR Config_LRU_PSR Lower_Limit_LRU_PSR Upper_Limit_LRU_PSR | LRUSWRS-1001 | NORMAL | LRU to be configured as LRU_6. LRU to be in Harmonizing Mode. Primary_Harmonize_Calc = True | Corrupt Upper_Limit_LRU_PSR in PSR. | CRC Check is performed for Harmonizing Parameters in PSR. CRC is corrupted. | Expected results matches with the Actual Results. | LRUSWRS-1011 LRUSWRS-1003 | The LRU does the following during CRC Check: 1) Read CRC value from PSR. 2) Compute CRC for Harmonizing Parameters present in PSR. 3) Compare CRC from Step 1 and Step 2. 4) Report as corrupted (CRC Check Fail) if they are not equal and as not corrupted (CRC Check Pass) if otherwise. Please refer 506570SWVCP.docx in d:/Limited Access/CSD/Verification/Software/506570SW/Documentation/SWVCP/SWVCP.pj for more details on changing values in PSR and taking PSR Dump. Verification that values are being set into PSR are done using Manual Verification. TEST OUTLINE: 1) Set LRU Configuration as in Initial Conditions. 2) Initiate Electronic Harmonizing. 3) Set Inputs, Harmonizing Parameters. 4) Verify that values are being passed to PSR. 5) Verify Harmonizing Parameters are in PSR using Manual Verification.
Sample_1_Part_2_073 | STEP 31: Verifies that in Harmonizing Mode the LRU software configured as LRU_6 set Harmonizing_PSR_Data_Fault = True when CRC check fails. | LRUSWRS-1001 | NORMAL | LRU to be configured as LRU_6. LRU to be in Harmonizing Mode. Primary_Harmonize_Calc = True | CRC Check fails. | Harmonizing_PSR_Data_Fault = True | Expected results matches with the Actual Results. | LRUSWRS-1011 LRUSWRS-1003 | TEST OUTLINE: 1) Set LRU Configuration as in Initial Conditions. 2) Initiate Electronic Harmonizing. 3) Set Inputs to Fail CRC Check. 4) Verify Harmonizing_PSR_Data_Fault value as per Expected results.
Sample_1_Part_2_074 | STEP 31: Verifies that in Harmonizing Mode the LRU software configured as LRU_6 set Harmonizing_PSR_Data_Fault = False when CRC check passes. | LRUSWRS-1001 | NORMAL | LRU to be configured as LRU_6. LRU to be in Harmonizing Mode. Primary_Harmonize_Calc = True | CRC Check passes. | Harmonizing_PSR_Data_Fault = False | Expected results matches with the Actual Results. | LRUSWRS-1011 LRUSWRS-1003 | TEST OUTLINE: 1) Set LRU Configuration as in Initial Conditions. 2) Initiate Electronic Harmonizing. 3) Set Inputs to Pass CRC Check. 4) Verify Harmonizing_PSR_Data_Fault value as per Expected results.
Sample_1_Part_2_075 | STEP 34: Verifies that in Harmonizing Mode the LRU software configured as LRU_6 set the following when Harmonizing_PSR_Data_Fault = False. K_Harmonize_ISM = Harmonize_SFC_PSR Harmonize_Offset_ISM = Harmonize_Offset_PSR Lower_Limit_LRU = Lower_Limit_LRU_PSR Upper_Limit_LRU = Upper_Limit_EBMC_PSR | LRUSWRS-1001 | NORMAL | LRU to be configured as LRU_6. FLIGHT_MODE Corrupt_PSR_Harmonizing_SIVT_Fault_Init = True (K_Harmonize_ISM = 1.0 Harmonize_Offset_ISM = 0.248 Lower_Limit_LRU = -0.600 Upper_Limit_LRU = 1.093) LRU to be in Harmonizing Mode. Primary_Harmonize_Calc = True | Values of Harmonize_SFC_PSR, Harmonize_Offset_PSR, Lower_Limit_LRU_PSR and Upper_Limit_LRU_PSR are obtained at the end of Electronic Harmonizing. Harmonizing_PSR_Data_Fault = False | K_Harmonize_ISM = Harmonize_SFC_PSR Harmonize_Offset_ISM = Harmonize_Offset_PSR Lower_Limit_LRU = Lower_Limit_LRU_PSR Upper_Limit_LRU = Upper_Limit_EBMC_PSR | Expected results matches with the Actual Results. | LRUSWRS-1011 LRUSWRS-1023 LRUSWRS-1003 | As per LRUSWRS-1022, setting Corrupt_PSR_Harmonizing_SIVT_Fault_Init = True will set the below to defaults. K_Harmonize_ISM = Harmonize_SFC_Default = 1.0 Harmonize_Offset_ISM = Harmonize_Offset_Default = 0.248 Lower_Limit_LRU = Lower_Limit_LRU_Default = -0.600 Upper_Limit_LRU = Upper_Limit_LRU_Default = 1.093
Sample_1_Part_2_076 | STEP 34: Verifies that in Harmonizing Mode the LRU software configured as LRU_6 do not change the following when Harmonizing_PSR_Data_Fault = True. K_Harmonize_ISM Harmonize_Offset_ISM Lower_Limit_LRU Upper_Limit_LRU | LRUSWRS-1001 | NORMAL | LRU to be configured as LRU_6. (K_Harmonize_ISM = 0.6 Harmonize_Offset_ISM = 2.1 Lower_Limit_LRU = 1.6 Upper_Limit_LRU = -1.6) LRU to be in Harmonizing Mode. Primary_Harmonize_Calc = True K_Harmonize_New = 0.5 Harmonize_Offset_New = 2.0 Lower_Limit_LRU_New = 1.5 Upper_Limit_LRU_New = -1.5 | Harmonizing_PSR_Data_Fault = True | K_Harmonize_ISM = 1.0 Harmonize_Offset_ISM = 0.248 Upper_Limit_LRU = 1.093 Lower_Limit_LRU = -0.600 | Expected results matches with the Actual Results. | LRUSWRS-1011 LRUSWRS-1003 LRUSWRS-1005 LRUSWRS-1012 LRUSWRS-1022 | As per LRUSWRS-1005, once Electronic Harmonizing is started all the Harmonizing parameters in PSR will be set to default values. Hence, even if Harmonizing fails, the current Harmonizing parameters are derived from PSR which will be hte Default values. This explains the expected results for this test case. TEST OUTLINE: 1) Set LRU Configuration as in Initial Conditions. 2) Initiate Electronic Harmonizing. 3) Set Inputs Harmonizing_PSR_Data_Fault = True 4) Verify Harmonizing Parameters as per Expected results.
Sample_1_Part_2_077 | Verifies the LRU software doesn't default its Harmonizing parameters in PSR and in RAM when, IVT_Mode_ModeLgc = False And Harmonizing_Active_STL = True for more than 10 consecutive STL frames. for LRU_7. | LRUSWRS-1005 | NORMAL | (Set the below values in PSR) Harmonize_Offset_PSR = 0.5 Harmonize_SFC_PSR = 2.0 Upper_Limit_LRU_PSR = 1.5 Lower_Limit_LRU_PSR = -1.5 Config_LRU_PSR = 0x11 Asset_ID_PSR = 0x5555 (Set the below values in RAM) Harmonize_Offset_ISM = 0.5 K_Harmonize_ISM = 2.0 Upper_Limit_LRU = 1.5 Lower_Limit_LRU = -1.5 LRU_Harmonizing_Needed_PIVT= False LRU to be configured as LRU_7. FLIGHT_MODE | IVT_Mode_ModeLgc = False Harmonizing_Active_STL = True for 21msec. | (Verify below signals in PSR) Harmonize_Offset_PSR = 0.5 Harmonize_SFC_PSR = 2.0 Upper_Limit_LRU_PSR = 1.5 Lower_Limit_LRU_PSR = -1.5 Config_LRU_PSR = 0x11 Asset_ID_PSR = 0x5555 (Verify below signals in RAM) Harmonize_Offset_ISM = 0.5 K_Harmonize_ISM = 2.0 Upper_Limit_LRU = 1.5 Lower_Limit_LRU = -1.5 LRU_Harmonizing_Needed_PIVT= False | Expected results matches with the Actual Results. | LRUSWRS-1011 LRUSWRS-1023 LRUSWRS-1012 LRUSWRS-1013 | Please refer 506570SWVCP.docx in d:/Limited Access/CSD/Verification/Software/506570SW/Documentation/SWVCP/SWVCP.pj for more details on changing values in PSR and taking PSR Dump.
Sample_1_Part_2_078 | Verifies the LRU software doesn't default its Harmonizing parameters in PSR and in RAM when, IVT_Mode_ModeLgc = True And Harmonizing_Active_STL = False. for LRU_7. | LRUSWRS-1005 | NORMAL | (Set the below values in PSR) Harmonize_Offset_PSR = 0.5 Harmonize_SFC_PSR = 2.0 Upper_Limit_LRU_PSR = 1.5 Lower_Limit_LRU_PSR = -1.5 Config_LRU_PSR = 0x11 Asset_ID_PSR = 0x5555 (Set the below values in RAM) Harmonize_Offset_ISM = 0.5 K_Harmonize_ISM = 2.0 Upper_Limit_LRU = 1.5 Lower_Limit_LRU = -1.5 LRU_Harmonizing_Needed_PIVT= False LRU to be configured as LRU_7. FLIGHT_MODE | IVT_Mode_ModeLgc = True Harmonizing_Active_STL = False | (Verify below signals in PSR) Harmonize_Offset_PSR = 0.5 Harmonize_SFC_PSR = 2.0 Upper_Limit_LRU_PSR = 1.5 Lower_Limit_LRU_PSR = -1.5 Config_LRU_PSR = 0x11 Asset_ID_PSR = 0x5555 (Verify below signals in RAM) Harmonize_Offset_ISM = 0.5 K_Harmonize_ISM = 2.0 Upper_Limit_LRU = 1.5 Lower_Limit_LRU = -1.5 LRU_Harmonizing_Needed_PIVT= False | Expected results matches with the Actual Results. | LRUSWRS-1011 LRUSWRS-1023 LRUSWRS-1012 LRUSWRS-1013 | Please refer 506570SWVCP.docx in d:/Limited Access/CSD/Verification/Software/506570SW/Documentation/SWVCP/SWVCP.pj for more details on changing values in PSR and taking PSR Dump.
Sample_1_Part_2_079 | Verifies the LRU Software set its Harmonizing parameters in PSR and in RAM as below: (Harmonizing Parameters in PSR) Harmonize_Offset_PSR = 0.013 (Harmonize_Offset_Default) Harmonize_SFC_PSR = 1.0 (Harmonize_SFC_Default) Upper_Limit_LRU_PSR = 2.312 (Upper_Limit_LRU_Default) Lower_Limit_LRU_PSR = -2.288 (Lower_Limit_LRU_Default) Config_LRU_PSR = 0 Asset_ID_PSR = 0 (Harmonizing Parameters in RAM) Harmonize_Offset_ISM = 0.013 (Harmonize_Offset_Default) K_Harmonize_ISM = 1.0 (Harmonize_SFC_Default) Upper_Limit_LRU = 2.312 (Upper_Limit_LRU_Default) Lower_Limit_LRU = -2.288 (Lower_Limit_LRU_Default) LRU_Harmonizing_Needed_PIVT= True when IVT_Mode_ModeLgc = True Harmonizing_Active_STL = True for more than 10 consecutive STL frames. for LRU_7 Atype-2. | LRUSWRS-1005 | NORMAL | (Set the below values in PSR) Harmonize_Offset_PSR = 0.5 Harmonize_SFC_PSR = 2.0 Upper_Limit_LRU_PSR = 1.5 Lower_Limit_LRU_PSR = -1.5 Config_LRU_PSR = 0x11 Asset_ID_PSR = 0x5555 (Set the below values in RAM) Harmonize_Offset_ISM = 0.5 K_Harmonize_ISM = 2.0 Upper_Limit_LRU = 1.5 Lower_Limit_LRU = -1.5 LRU_Harmonizing_Needed_PIVT= False LRU to be configured as LRU_7 Atype-2. FLIGHT_MODE | IVT_Mode_ModeLgc = True Harmonizing_Active_STL = True for 21msec. | (Verify below signals in PSR) Harmonize_Offset_PSR = 0.013 Harmonize_SFC_PSR = 1.0 Upper_Limit_LRU_PSR = 2.312 Lower_Limit_LRU_PSR = -2.288 Config_LRU_PSR = 0 Asset_ID_PSR = 0 (Verify below signals in RAM) Harmonize_Offset_ISM = 0.013 K_Harmonize_ISM = 1.0 Upper_Limit_LRU = 2.312 Lower_Limit_LRU = -2.288 LRU_Harmonizing_Needed_PIVT= true | Expected results matches with the Actual Results. | LRUSWRS-1012 LRUSWRS-1011 LRUSWRS-1023 | Please refer 506570SWVCP.docx in d:/Limited Access/CSD/Verification/Software/506570SW/Documentation/SWVCP/SWVCP.pj for more details on changing values in PSR and taking PSR Dump.
Sample_1_Part_2_080 | Verifies the LRU Software set its Harmonizing parameters in PSR and in RAM as below: (Harmonizing Parameters in PSR) Harmonize_Offset_PSR = 0.013 (Harmonize_Offset_Default) Harmonize_SFC_PSR = 1.0 (Harmonize_SFC_Default) Upper_Limit_LRU_PSR = 2.312 (Upper_Limit_LRU_Default) Lower_Limit_LRU_PSR = -2.288 (Lower_Limit_LRU_Default) Config_LRU_PSR = 0 Asset_ID_PSR = 0 (Harmonizing Parameters in RAM) Harmonize_Offset_ISM = 0.013 (Harmonize_Offset_Default) K_Harmonize_ISM = 1.0 (Harmonize_SFC_Default) Upper_Limit_LRU = 2.312 (Upper_Limit_LRU_Default) Lower_Limit_LRU = -2.288 (Lower_Limit_LRU_Default) LRU_Harmonizing_Needed_PIVT= True when IVT_Mode_ModeLgc = True And Harmonizing_Active_STL = True for more than 10 consecutive STL frames. for LRU_7 Atype-3. | LRUSWRS-1005 | NORMAL | (Set the below values in PSR) Harmonize_Offset_PSR = 0.5 Harmonize_SFC_PSR = 2.0 Upper_Limit_LRU_PSR = 1.5 Lower_Limit_LRU_PSR = -1.5 Config_LRU_PSR = 0x11 Asset_ID_PSR = 0x5555 (Set the below values in RAM) Harmonize_Offset_ISM = 0.5 K_Harmonize_ISM = 2.0 Upper_Limit_LRU = 1.5 Lower_Limit_LRU = -1.5 LRU_Harmonizing_Needed_PIVT= False LRU to be configured as LRU_7 Atype-3. FLIGHT_MODE | IVT_Mode_ModeLgc = True Harmonizing_Active_STL = True for 21msec. | (Verify below signals in PSR) Harmonize_Offset_PSR = 0.013 Harmonize_SFC_PSR = 1.0 Upper_Limit_LRU_PSR = 2.312 Lower_Limit_LRU_PSR = -2.288 Config_LRU_PSR = 0 Asset_ID_PSR = 0 (Verify below signals in RAM) Harmonize_Offset_ISM = 0.013 K_Harmonize_ISM = 1.0 Upper_Limit_LRU = 2.312 Lower_Limit_LRU = -2.288 LRU_Harmonizing_Needed_PIVT= True | Expected results matches with the Actual Results. | LRUSWRS-1013 LRUSWRS-1011 LRUSWRS-1023 | Please refer 506570SWVCP.docx in d:/Limited Access/CSD/Verification/Software/506570SW/Documentation/SWVCP/SWVCP.pj for more details on changing values in PSR and taking PSR Dump.
Sample_1_Part_2_081 | STEP 28: Verifies that in Harmonizing Mode the LRU software set its new Harmonizing parameters listed below in PSR for LRU_7. Harmonize_SFC_PSR = 0xF7FC (K_Harmonize_New) Harmonize_Offset_PSR = 0xFEB9 (Harmonize_Offset_New) Asset_ID_PSR = 0x4203 (Asset_ID_STL) Config_LRU_PSR = 0x0017 (Config_ID_Disc_Dbnce_Init) Lower_Limit_LRU_PSR = 0xFEB9 (Lower_Limit_LRU_PSR_New) Upper_Limit_LRU_PSR = 0xFEB9 (Upper_Limit_LRU_PSR_New) CRC_PSR =0x7EDC6B77 (CRC for data above) | LRUSWRS-1001 | NORMAL | LRU to be configured as LRU_7. FLIGHT_MODE LRU to be in Harmonizing Mode. Primary_Harmonize_Calc = True | K_Harmonize_New = 0xF7FC Harmonize_Offset_New = 0xFEB9 Asset_ID_STL = 0x4203 Config_ID_Disc_Dbnce_Init = 0x0011 Lower_Limit_LRU_PSR_New = 0xFEB9 Upper_Limit_LRU_PSR_New = 0xFEB9 CRC for data above = 0x7EDC6B77 | (Verify below signals in PSR) Harmonize_SFC_PSR = 0xF7FC Harmonize_Offset_PSR = 0xFEB9 Asset_ID_PSR = 0x4203 Config_LRU_PSR = 0x0011 Lower_Limit_LRU_PSR = 0xFEB9 Upper_Limit_LRU_PSR = 0xFEB9 CRC_PSR = 0x7EDC6B77 | Expected results matches with the Actual Results. | LRUSWRS-1011 LRUSWRS-1023 LRUSWRS-1003 | Please refer 506570SWVCP.docx in d:/Limited Access/CSD/Verification/Software/506570SW/Documentation/SWVCP/SWVCP.pj for more details on changing values in PSR and taking PSR Dump.
Sample_1_Part_2_082 | STEP 28: Verifies that in Harmonizing Mode the LRU software set its new Harmonizing parameters listed below in PSR for LRU_7. Harmonize_SFC_PSR = 0x0 (K_Harmonize_New) Harmonize_Offset_PSR = 0x0 (Harmonize_Offset_New) Asset_ID_PSR = 0x0 (Asset_ID_STL) Config_LRU_PSR = 0x0 (Config_ID_Disc_Dbnce_Init) Lower_Limit_LRU_PSR = 0x0 (Lower_Limit_LRU_PSR_New) Upper_Limit_LRU_PSR = 0x0 (Upper_Limit_LRU_PSR_New) CRC_PSR = 0x0 (CRC for data above) | LRUSWRS-1001 | NORMAL | LRU to be configured as LRU_7. FLIGHT_MODE LRU to be in Harmonizing Mode. Primary_Harmonize_Calc = True | K_Harmonize_New = 0x0 Harmonize_Offset_New = 0x0 Asset_ID_STL = 0x0 Config_ID_Disc_Dbnce_Init = 0x0 Lower_Limit_LRU_PSR_New = 0x0 Upper_Limit_LRU_PSR_New = 0x0 CRC for data above = 0x0 | (Verify below signals in PSR) Harmonize_SFC_PSR = 0x0 Harmonize_Offset_PSR = 0x0 Asset_ID_PSR = 0x0 Config_LRU_PSR = 0x0 Lower_Limit_LRU_PSR = 0x0 Upper_Limit_LRU_PSR = 0x0 CRC_PSR = 0x0 | Expected results matches with the Actual Results. | LRUSWRS-1011 LRUSWRS-1023 LRUSWRS-1003 | Please refer 506570SWVCP.docx in d:/Limited Access/CSD/Verification/Software/506570SW/Documentation/SWVCP/SWVCP.pj for more details on changing values in PSR and taking PSR Dump.
Sample_1_Part_2_083 | STEP 29: Verifies that in Harmonizing Mode the LRU software configured as LRU_7 read the new Harmonizing parameters stored in PSR (Non-Zero) and recompute CRC for the same. | LRUSWRS-1001 | NORMAL | LRU to be configured as LRU_7. LRU to be in Harmonizing Mode. Primary_Harmonize_Calc = True | Harmonize_SFC_PSR = 0xF7FC Harmonize_Offset_PSR = 0xFEB9 Lower_Limit_LRU_PSR = 0xFEB9 Upper_Limit_LRU_PSR = 0xFEB9 Asset_ID_PSR = 0x4203 Config_LRU_PSR = 0x0011 | Read the new Harmonizing parameters stored in PSR Computed CRC = 0x7EDC6B77 | Expected results matches with the Actual Results. | LRUSWRS-1011 LRUSWRS-1023 LRUSWRS-1003 | As per Test Case SWVCP_AAP_TC_ELECTRONIC_Harmonizing_2_081, Values in PSR can be set using the outputs of Electronic Harmonizing for Rudder surface. (Step 28 of LRUSWRS-1001.) Hence, Inputs for this test case are not set directly in the PSR (Harmonize_SFC_PSR, Harmonize_Offset_PSR, Lower_Limit_LRU_PSR, Upper_Limit_LRU_PSR, Asset_ID_PSR and Config_LRU_PSR) but instead using Electronic Harmonizing Outputs (K_Harmonize_New, Harmonize_Offset_New, Lower_Limit_LRU_PSR_New, Upper_Limit_LRU_PSR_New, Asset_ID_STL and Config_ID_Disc_Dbnce_Init respectively). TEST OUTLINE: 1) Set LRU Configuration as in Initial Conditions. 2) Initiate Electronic Harmonizing. 3) Set Inputs, Harmonizing Parameters. 4) Verify that values are being passed to PSR.
Sample_1_Part_2_084 | STEP 29: Verifies that in Harmonizing Mode the LRU software configured as LRU_7 read the new Harmonizing parameters stored in PSR (Zero) and recompute CRC for the same. | LRUSWRS-1001 | NORMAL | LRU to be configured as LRU_7. LRU to be in Harmonizing Mode. Primary_Harmonize_Calc = True | Harmonize_Offset_PSR = 0x0 Harmonize_SFC_PSR = 0x0 Upper_Limit_LRU_PSR = 0x0 Lower_Limit_LRU_PSR = 0x0 Config_LRU_PSR = 0x0000 Asset_ID_PSR = 0x0 | Read the new Harmonizing parameters stored in PSR Computed CRC = 0x0 | Expected results matches with the Actual Results. | LRUSWRS-1011 LRUSWRS-1023 LRUSWRS-1003 | As per Test Case SWVCP_AAP_TC_ELECTRONIC_Harmonizing_2_081, Values in PSR can be set using the outputs of Electronic Harmonizing for Rudder surface. (Step 28 of LRUSWRS-1001.) Hence, Inputs for this test case are not set directly in the PSR (Harmonize_SFC_PSR, Harmonize_Offset_PSR, Lower_Limit_LRU_PSR, Upper_Limit_LRU_PSR, Asset_ID_PSR and Config_LRU_PSR) but instead using Electronic Harmonizing Outputs (K_Harmonize_New, Harmonize_Offset_New, Lower_Limit_LRU_PSR_New, Upper_Limit_LRU_PSR_New, Asset_ID_STL and Config_ID_Disc_Dbnce_Init respectively). TEST OUTLINE: 1) Set LRU Configuration as in Initial Conditions. 2) Initiate Electronic Harmonizing. 3) Set Inputs, Harmonizing Parameters. 4) Verify that values are being passed to PSR.
Sample_1_Part_2_085 | STEP 30: Verifies that in Harmonizing Mode the LRU software configured as LRU_7 perform a CRC Check on the below Harmonizing parameters present in PSR and CRC is not corrupted. Harmonize_Offset_PSR Harmonize_SFC_PSR Asset_ID_PSR Config_LRU_PSR Lower_Limit_LRU_PSR Upper_Limit_LRU_PSR | LRUSWRS-1001 | NORMAL | LRU to be configured as LRU_7. LRU to be in Harmonizing Mode. Primary_Harmonize_Calc = True | CRC is not corrupted. | CRC Check is performed for Harmonizing Parameters in PSR. Harmonize_Offset_PSR Harmonize_SFC_PSR Asset_ID_PSR Config_LRU_PSR Lower_Limit_LRU_PSR Upper_Limit_LRU_PSR | Expected results matches with the Actual Results. | LRUSWRS-1011 LRUSWRS-1003 | The LRU does the following during CRC Check: 1) Read CRC value from PSR. 2) Compute CRC for Harmonizing Parameters present in PSR. 3) Compare CRC from Step 1 and Step 2. 4) Report as corrupted (CRC Check Fail) if they are not equal and as not corrupted (CRC Check Pass) if otherwise. Please refer 506570SWVCP.docx in d:/Limited Access/CSD/Verification/Software/506570SW/Documentation/SWVCP/SWVCP.pj for more details on changing values in PSR and taking PSR Dump. Verification that values are being set into PSR are done using Manual Verification. TEST OUTLINE: 1) Set LRU Configuration as in Initial Conditions. 2) Initiate Electronic Harmonizing. 3) Set Inputs, Harmonizing Parameters. 4) Verify that values are being passed to PSR. 5) Verify Harmonizing Parameters are in PSR using Manual Verification.
Sample_1_Part_2_086 | STEP 30: Verifies that in Harmonizing Mode the LRU software configured as LRU_7 perform a CRC Check on the below Harmonizing parameters present in PSR and CRC is corrupted for Harmonize_Offset_PSR. Harmonize_Offset_PSR Harmonize_SFC_PSR Asset_ID_PSR Config_LRU_PSR Lower_Limit_LRU_PSR Upper_Limit_LRU_PSR | LRUSWRS-1001 | NORMAL | LRU to be configured as LRU_7. LRU to be in Harmonizing Mode. Primary_Harmonize_Calc = True | Corrupt Harmonize_Offset_PSR in PSR. | CRC Check is performed for Harmonizing Parameters in PSR. CRC is corrupted. | Expected results matches with the Actual Results. | LRUSWRS-1011 LRUSWRS-1003 | The LRU does the following during CRC Check: 1) Read CRC value from PSR. 2) Compute CRC for Harmonizing Parameters present in PSR. 3) Compare CRC from Step 1 and Step 2. 4) Report as corrupted (CRC Check Fail) if they are not equal and as not corrupted (CRC Check Pass) if otherwise. Please refer 506570SWVCP.docx in d:/Limited Access/CSD/Verification/Software/506570SW/Documentation/SWVCP/SWVCP.pj for more details on changing values in PSR and taking PSR Dump. Verification that values are being set into PSR are done using Manual Verification. TEST OUTLINE: 1) Set LRU Configuration as in Initial Conditions. 2) Initiate Electronic Harmonizing. 3) Set Inputs, Harmonizing Parameters. 4) Verify that values are being passed to PSR. 5) Verify Harmonizing Parameters are in PSR using Manual Verification.
Sample_1_Part_2_087 | STEP 30: Verifies that in Harmonizing Mode the LRU software configured as LRU_7 perform a CRC Check on the below Harmonizing parameters present in PSR and CRC is corrupted for Harmonize_SFC_PSR. Harmonize_Offset_PSR Harmonize_SFC_PSR Asset_ID_PSR Config_LRU_PSR Lower_Limit_LRU_PSR Upper_Limit_LRU_PSR | LRUSWRS-1001 | NORMAL | LRU to be configured as LRU_7. LRU to be in Harmonizing Mode. Primary_Harmonize_Calc = True | Corrupt Harmonize_SFC_PSR in PSR. | CRC Check is performed for Harmonizing Parameters in PSR. CRC is corrupted. | Expected results matches with the Actual Results. | LRUSWRS-1011 LRUSWRS-1003 | The LRU does the following during CRC Check: 1) Read CRC value from PSR. 2) Compute CRC for Harmonizing Parameters present in PSR. 3) Compare CRC from Step 1 and Step 2. 4) Report as corrupted (CRC Check Fail) if they are not equal and as not corrupted (CRC Check Pass) if otherwise. Please refer 506570SWVCP.docx in d:/Limited Access/CSD/Verification/Software/506570SW/Documentation/SWVCP/SWVCP.pj for more details on changing values in PSR and taking PSR Dump. Verification that values are being set into PSR are done using Manual Verification. TEST OUTLINE: 1) Set LRU Configuration as in Initial Conditions. 2) Initiate Electronic Harmonizing. 3) Set Inputs, Harmonizing Parameters. 4) Verify that values are being passed to PSR. 5) Verify Harmonizing Parameters are in PSR using Manual Verification.
Sample_1_Part_2_088 | STEP 30: Verifies that in Harmonizing Mode the LRU software configured as LRU_7 perform a CRC Check on the below Harmonizing parameters present in PSR and CRC is corrupted for Asset_ID_PSR. Harmonize_Offset_PSR Harmonize_SFC_PSR Asset_ID_PSR Config_LRU_PSR Lower_Limit_LRU_PSR Upper_Limit_LRU_PSR | LRUSWRS-1001 | NORMAL | LRU to be configured as LRU_7. LRU to be in Harmonizing Mode. Primary_Harmonize_Calc = True | Corrupt Asset_ID_PSR in PSR. | CRC Check is performed for Harmonizing Parameters in PSR. CRC is corrupted. | Expected results matches with the Actual Results. | LRUSWRS-1011 LRUSWRS-1003 | The LRU does the following during CRC Check: 1) Read CRC value from PSR. 2) Compute CRC for Harmonizing Parameters present in PSR. 3) Compare CRC from Step 1 and Step 2. 4) Report as corrupted (CRC Check Fail) if they are not equal and as not corrupted (CRC Check Pass) if otherwise. Please refer 506570SWVCP.docx in d:/Limited Access/CSD/Verification/Software/506570SW/Documentation/SWVCP/SWVCP.pj for more details on changing values in PSR and taking PSR Dump. Verification that values are being set into PSR are done using Manual Verification. TEST OUTLINE: 1) Set LRU Configuration as in Initial Conditions. 2) Initiate Electronic Harmonizing. 3) Set Inputs, Harmonizing Parameters. 4) Verify that values are being passed to PSR. 5) Verify Harmonizing Parameters are in PSR using Manual Verification.
Sample_1_Part_2_089 | STEP 30: Verifies that in Harmonizing Mode the LRU software configured as LRU_7 perform a CRC Check on the below Harmonizing parameters present in PSR and CRC is corrupted for Config_LRU_PSR. Harmonize_Offset_PSR Harmonize_SFC_PSR Asset_ID_PSR Config_LRU_PSR Lower_Limit_LRU_PSR Upper_Limit_LRU_PSR | LRUSWRS-1001 | NORMAL | LRU to be configured as LRU_7. LRU to be in Harmonizing Mode. Primary_Harmonize_Calc = True | Corrupt Config_LRU_PSR in PSR. | CRC Check is performed for Harmonizing Parameters in PSR. CRC is corrupted. | Expected results matches with the Actual Results. | LRUSWRS-1011 LRUSWRS-1003 | The LRU does the following during CRC Check: 1) Read CRC value from PSR. 2) Compute CRC for Harmonizing Parameters present in PSR. 3) Compare CRC from Step 1 and Step 2. 4) Report as corrupted (CRC Check Fail) if they are not equal and as not corrupted (CRC Check Pass) if otherwise. Please refer 506570SWVCP.docx in d:/Limited Access/CSD/Verification/Software/506570SW/Documentation/SWVCP/SWVCP.pj for more details on changing values in PSR and taking PSR Dump. Verification that values are being set into PSR are done using Manual Verification. TEST OUTLINE: 1) Set LRU Configuration as in Initial Conditions. 2) Initiate Electronic Harmonizing. 3) Set Inputs, Harmonizing Parameters. 4) Verify that values are being passed to PSR. 5) Verify Harmonizing Parameters are in PSR using Manual Verification.
Sample_1_Part_2_090 | STEP 30: Verifies that in Harmonizing Mode the LRU software configured as LRU_7 perform a CRC Check on the below Harmonizing parameters present in PSR and CRC is corrupted for Lower_Limit_LRU_PSR. Harmonize_Offset_PSR Harmonize_SFC_PSR Asset_ID_PSR Config_LRU_PSR Lower_Limit_LRU_PSR Upper_Limit_LRU_PSR | LRUSWRS-1001 | NORMAL | LRU to be configured as LRU_7. LRU to be in Harmonizing Mode. Primary_Harmonize_Calc = True | Corrupt Lower_Limit_LRU_PSR in PSR. | CRC Check is performed for Harmonizing Parameters in PSR. CRC is corrupted. | Expected results matches with the Actual Results. | LRUSWRS-1011 LRUSWRS-1003 | The LRU does the following during CRC Check: 1) Read CRC value from PSR. 2) Compute CRC for Harmonizing Parameters present in PSR. 3) Compare CRC from Step 1 and Step 2. 4) Report as corrupted (CRC Check Fail) if they are not equal and as not corrupted (CRC Check Pass) if otherwise. Please refer 506570SWVCP.docx in d:/Limited Access/CSD/Verification/Software/506570SW/Documentation/SWVCP/SWVCP.pj for more details on changing values in PSR and taking PSR Dump. Verification that values are being set into PSR are done using Manual Verification. TEST OUTLINE: 1) Set LRU Configuration as in Initial Conditions. 2) Initiate Electronic Harmonizing. 3) Set Inputs, Harmonizing Parameters. 4) Verify that values are being passed to PSR. 5) Verify Harmonizing Parameters are in PSR using Manual Verification.
Sample_1_Part_2_091 | STEP 30: Verifies that in Harmonizing Mode the LRU software configured as LRU_7 perform a CRC Check on the below Harmonizing parameters present in PSR and CRC is corrupted for Upper_Limit_LRU_PSR. Harmonize_Offset_PSR Harmonize_SFC_PSR Asset_ID_PSR Config_LRU_PSR Lower_Limit_LRU_PSR Upper_Limit_LRU_PSR | LRUSWRS-1001 | NORMAL | LRU to be configured as LRU_7. LRU to be in Harmonizing Mode. Primary_Harmonize_Calc = True | Corrupt Upper_Limit_LRU_PSR in PSR. | CRC Check is performed for Harmonizing Parameters in PSR. CRC is corrupted. | Expected results matches with the Actual Results. | LRUSWRS-1011 LRUSWRS-1003 | The LRU does the following during CRC Check: 1) Read CRC value from PSR. 2) Compute CRC for Harmonizing Parameters present in PSR. 3) Compare CRC from Step 1 and Step 2. 4) Report as corrupted (CRC Check Fail) if they are not equal and as not corrupted (CRC Check Pass) if otherwise. Please refer 506570SWVCP.docx in d:/Limited Access/CSD/Verification/Software/506570SW/Documentation/SWVCP/SWVCP.pj for more details on changing values in PSR and taking PSR Dump. Verification that values are being set into PSR are done using Manual Verification. TEST OUTLINE: 1) Set LRU Configuration as in Initial Conditions. 2) Initiate Electronic Harmonizing. 3) Set Inputs, Harmonizing Parameters. 4) Verify that values are being passed to PSR. 5) Verify Harmonizing Parameters are in PSR using Manual Verification.
Sample_1_Part_2_092 | STEP 31: Verifies that in Harmonizing Mode the LRU software configured as LRU_7 set Harmonizing_PSR_Data_Fault = True when CRC check fails. | LRUSWRS-1001 | NORMAL | LRU to be configured as LRU_7. LRU to be in Harmonizing Mode. Primary_Harmonize_Calc = True | CRC Check fails. | Harmonizing_PSR_Data_Fault = True | Expected results matches with the Actual Results. | LRUSWRS-1011 LRUSWRS-1003 | TEST OUTLINE: 1) Set LRU Configuration as in Initial Conditions. 2) Initiate Electronic Harmonizing. 3) Set Inputs to Fail CRC Check. 4) Verify Harmonizing_PSR_Data_Fault value as per Expected results.
Sample_1_Part_2_093 | STEP 31: Verifies that in Harmonizing Mode the LRU software configured as LRU_7 set Harmonizing_PSR_Data_Fault = False when CRC check passes. | LRUSWRS-1001 | NORMAL | LRU to be configured as LRU_7. LRU to be in Harmonizing Mode. Primary_Harmonize_Calc = True | CRC Check passes. | Harmonizing_PSR_Data_Fault = False | Expected results matches with the Actual Results. | LRUSWRS-1011 LRUSWRS-1003 | TEST OUTLINE: 1) Set LRU Configuration as in Initial Conditions. 2) Initiate Electronic Harmonizing. 3) Set Inputs to Pass CRC Check. 4) Verify Harmonizing_PSR_Data_Fault value as per Expected results.
Sample_1_Part_2_094 | STEP 34: Verifies that in Harmonizing Mode the LRU software configured as LRU_7 set the following when Harmonizing_PSR_Data_Fault = False. K_Harmonize_ISM = Harmonize_SFC_PSR Harmonize_Offset_ISM = Harmonize_Offset_PSR Lower_Limit_LRU = Lower_Limit_LRU_PSR Upper_Limit_LRU = Upper_Limit_EBMC_PSR | LRUSWRS-1001 | NORMAL | LRU to be configured as LRU_7. FLIGHT_MODE Corrupt_PSR_Harmonizing_SIVT_Fault_Init = True (K_Harmonize_ISM = 1.0 Harmonize_Offset_ISM = 0.013 Lower_Limit_LRU = -2.288 Upper_Limit_LRU = 2.312) LRU to be in Harmonizing Mode. Primary_Harmonize_Calc = True | Values of Harmonize_SFC_PSR, Harmonize_Offset_PSR, Lower_Limit_LRU_PSR and Upper_Limit_LRU_PSR are obtained at the end of Electronic Harmonizing. Harmonizing_PSR_Data_Fault = False | K_Harmonize_ISM = Harmonize_SFC_PSR Harmonize_Offset_ISM = Harmonize_Offset_PSR Lower_Limit_LRU = Lower_Limit_LRU_PSR Upper_Limit_LRU = Upper_Limit_EBMC_PSR | Expected results matches with the Actual Results. | LRUSWRS-1011 LRUSWRS-1023 LRUSWRS-1003 | As per LRUSWRS-1022, setting Corrupt_PSR_Harmonizing_SIVT_Fault_Init = True will set the below to defaults. K_Harmonize_ISM = Harmonize_SFC_Default = 1.0 Harmonize_Offset_ISM = Harmonize_Offset_Default = 0.013 Lower_Limit_LRU = Lower_Limit_LRU_Default = -2.288 Upper_Limit_LRU = Upper_Limit_LRU_Default = 2.312
Sample_1_Part_2_095 | STEP 34: Verifies that in Harmonizing Mode the LRU software configured as LRU_7 do not change the following when Harmonizing_PSR_Data_Fault = True. K_Harmonize_ISM Harmonize_Offset_ISM Lower_Limit_LRU Upper_Limit_LRU | LRUSWRS-1001 | NORMAL | LRU to be configured as LRU_7. (K_Harmonize_ISM = 0.6 Harmonize_Offset_ISM = 2.1 Lower_Limit_LRU = 1.6 Upper_Limit_LRU = -1.6) LRU to be in Harmonizing Mode. Primary_Harmonize_Calc = True K_Harmonize_New = 0.5 Harmonize_Offset_New = 2.0 Lower_Limit_LRU_New = 1.5 Upper_Limit_LRU_New = -1.5 | Harmonizing_PSR_Data_Fault = True | K_Harmonize_ISM = 1.0 Harmonize_Offset_ISM = 0.013 Upper_Limit_LRU = 2.312 Lower_Limit_LRU = -2.288 | Expected results matches with the Actual Results. | LRUSWRS-1011 LRUSWRS-1003 LRUSWRS-1005 LRUSWRS-1012 LRUSWRS-1022 | As per LRUSWRS-1005, once Electronic Harmonizing is started all the Harmonizing parameters in PSR will be set to default values. Hence, even if Harmonizing fails, the current Harmonizing parameters are derived from PSR which will be hte Default values. This explains the expected results for this test case. TEST OUTLINE: 1) Set LRU Configuration as in Initial Conditions. 2) Initiate Electronic Harmonizing. 3) Set Inputs Harmonizing_PSR_Data_Fault = True 4) Verify Harmonizing Parameters as per Expected results.
Sample_1_Part_2_096 | Verifies the LRU software doesn't default its Harmonizing parameters in PSR and in RAM when, IVT_Mode_ModeLgc = False And Harmonizing_Active_STL = True for more than 10 consecutive STL frames. for LRU_3. | LRUSWRS-1005 | NORMAL | (Set the below values in PSR) Harmonize_Offset_PSR = 0.5 Harmonize_SFC_PSR = 2.0 Upper_Limit_LRU_PSR = 1.5 Lower_Limit_LRU_PSR = -1.5 Config_LRU_PSR = 0x11 Asset_ID_PSR = 0x5555 (Set the below values in RAM) Harmonize_Offset_ISM = 0.5 K_Harmonize_ISM = 2.0 Upper_Limit_LRU = 1.5 Lower_Limit_LRU = -1.5 LRU_Harmonizing_Needed_PIVT= False LRU to be configured as LRU_3. FLIGHT_MODE | IVT_Mode_ModeLgc = False Harmonizing_Active_STL = True for 21msec. | (Verify below signals in PSR) Harmonize_Offset_PSR = 0.5 Harmonize_SFC_PSR = 2.0 Upper_Limit_LRU_PSR = 1.5 Lower_Limit_LRU_PSR = -1.5 Config_LRU_PSR = 0x11 Asset_ID_PSR = 0x5555 (Verify below signals in RAM) Harmonize_Offset_ISM = 0.5 K_Harmonize_ISM = 2.0 Upper_Limit_LRU = 1.5 Lower_Limit_LRU = -1.5 LRU_Harmonizing_Needed_PIVT= False | Expected results matches with the Actual Results. | LRUSWRS-1011 LRUSWRS-1023 LRUSWRS-1012 LRUSWRS-1013 | Please refer 506570SWVCP.docx in d:/Limited Access/CSD/Verification/Software/506570SW/Documentation/SWVCP/SWVCP.pj for more details on changing values in PSR and taking PSR Dump.
Sample_1_Part_2_097 | Verifies the LRU software doesn't default its Harmonizing parameters in PSR and in RAM when, IVT_Mode_ModeLgc = True And Harmonizing_Active_STL = False. for LRU_3. | LRUSWRS-1005 | NORMAL | (Set the below values in PSR) Harmonize_Offset_PSR = 0.5 Harmonize_SFC_PSR = 2.0 Upper_Limit_LRU_PSR = 1.5 Lower_Limit_LRU_PSR = -1.5 Config_LRU_PSR = 0x11 Asset_ID_PSR = 0x5555 (Set the below values in RAM) Harmonize_Offset_ISM = 0.5 K_Harmonize_ISM = 2.0 Upper_Limit_LRU = 1.5 Lower_Limit_LRU = -1.5 LRU_Harmonizing_Needed_PIVT= False LRU to be configured as LRU_3. FLIGHT_MODE | IVT_Mode_ModeLgc = True Harmonizing_Active_STL = False | (Verify below signals in PSR) Harmonize_Offset_PSR = 0.5 Harmonize_SFC_PSR = 2.0 Upper_Limit_LRU_PSR = 1.5 Lower_Limit_LRU_PSR = -1.5 Config_LRU_PSR = 0x11 Asset_ID_PSR = 0x5555 (Verify below signals in RAM) Harmonize_Offset_ISM = 0.5 K_Harmonize_ISM = 2.0 Upper_Limit_LRU = 1.5 Lower_Limit_LRU = -1.5 LRU_Harmonizing_Needed_PIVT= False | Expected results matches with the Actual Results. | LRUSWRS-1011 LRUSWRS-1023 LRUSWRS-1012 LRUSWRS-1013 | Please refer 506570SWVCP.docx in d:/Limited Access/CSD/Verification/Software/506570SW/Documentation/SWVCP/SWVCP.pj for more details on changing values in PSR and taking PSR Dump.
Sample_1_Part_2_098 | Verifies the LRU Software set its Harmonizing parameters in PSR and in RAM as below: (Harmonizing Parameters in PSR) Harmonize_Offset_PSR = 1.314 (Harmonize_Offset_Default) Harmonize_SFC_PSR = 1.0 (Harmonize_SFC_Default) Upper_Limit_LRU_PSR = 2.542 (Upper_Limit_LRU_Default) Lower_Limit_LRU_PSR = 0.0430 (Lower_Limit_LRU_Default) Config_LRU_PSR = 0 Asset_ID_PSR = 0 (Harmonizing Parameters in RAM) Harmonize_Offset_ISM = 1.314 (Harmonize_Offset_Default) K_Harmonize_ISM = 1.0 (Harmonize_SFC_Default) Upper_Limit_LRU = 2.542 (Upper_Limit_LRU_Default) Lower_Limit_LRU = 0.0430 (Lower_Limit_LRU_Default) LRU_Harmonizing_Needed_PIVT= True when IVT_Mode_ModeLgc = True And Harmonizing_Active_STL = True for more than 10 consecutive STL frames. for LRU_3 Atype-2. | LRUSWRS-1005 | NORMAL | (Set the below values in PSR) Harmonize_Offset_PSR = 0.5 Harmonize_SFC_PSR = 2.0 Upper_Limit_LRU_PSR = 1.5 Lower_Limit_LRU_PSR = -1.5 Config_LRU_PSR = 0x11 Asset_ID_PSR = 0x5555 (Set the below values in RAM) Harmonize_Offset_ISM = 0.5 K_Harmonize_ISM = 2.0 Upper_Limit_LRU = 1.5 Lower_Limit_LRU = -1.5 LRU_Harmonizing_Needed_PIVT= False LRU to be configured as LRU_3 Atype-2. FLIGHT_MODE | IVT_Mode_ModeLgc = True Harmonizing_Active_STL = True for 21msec. | (Verify below signals in PSR) Harmonize_Offset_PSR = 1.314 Harmonize_SFC_PSR = 1.0 Upper_Limit_LRU_PSR = 2.542 Lower_Limit_LRU_PSR = 0.0430 Config_LRU_PSR = 0 Asset_ID_PSR = 0 (Verify below signals in RAM) Harmonize_Offset_ISM = 1.314 K_Harmonize_ISM = 1.0 Upper_Limit_LRU = 2.542 Lower_Limit_LRU = 0.0430 LRU_Harmonizing_Needed_PIVT= True | Expected results matches with the Actual Results. | LRUSWRS-1012 LRUSWRS-1011 LRUSWRS-1023 | Please refer 506570SWVCP.docx in d:/Limited Access/CSD/Verification/Software/506570SW/Documentation/SWVCP/SWVCP.pj for more details on changing values in PSR and taking PSR Dump.
Sample_1_Part_2_099 | Verifies the LRU Software set its Harmonizing parameters in PSR and in RAM as below: (Harmonizing Parameters in PSR) Harmonize_Offset_PSR = 1.407 (Harmonize_Offset_Default) Harmonize_SFC_PSR = 1.0 (Harmonize_SFC_Default) Upper_Limit_LRU_PSR = 2.72 (Upper_Limit_LRU_Default) Lower_Limit_LRU_PSR = 0.0440 (Lower_Limit_LRU_Default) Config_LRU_PSR = 0 Asset_ID_PSR = 0 (Harmonizing Parameters in RAM) Harmonize_Offset_ISM = 1.407 (Harmonize_Offset_Default) K_Harmonize_ISM = 1.0 (Harmonize_SFC_Default) Upper_Limit_LRU = 2.72 (Upper_Limit_LRU_Default) Lower_Limit_LRU = 0.0440 (Lower_Limit_LRU_Default) LRU_Harmonizing_Needed_PIVT= True when IVT_Mode_ModeLgc = True And Harmonizing_Active_STL = True for more than 10 consecutive STL frames. for LRU_3 Atype-3. | LRUSWRS-1005 | NORMAL | (Set the below values in PSR) Harmonize_Offset_PSR = 0.5 Harmonize_SFC_PSR = 2.0 Upper_Limit_LRU_PSR = 1.5 Lower_Limit_LRU_PSR = -1.5 Config_LRU_PSR = 0x11 Asset_ID_PSR = 0x5555 (Set the below values in RAM) Harmonize_Offset_ISM = 0.5 K_Harmonize_ISM = 2.0 Upper_Limit_LRU = 1.5 Lower_Limit_LRU = -1.5 LRU_Harmonizing_Needed_PIVT= False LRU to be configured as LRU_3 Atype-3. FLIGHT_MODE | IVT_Mode_ModeLgc = True Harmonizing_Active_STL = True for 21msec. | (Verify below signals in PSR) Harmonize_Offset_PSR = 1.407 Harmonize_SFC_PSR = 1.0 Upper_Limit_LRU_PSR = 2.72 Lower_Limit_LRU_PSR = 0.0440 Config_LRU_PSR = 0 Asset_ID_PSR = 0 (Verify below signals in RAM) Harmonize_Offset_ISM = 1.407 K_Harmonize_ISM = 1.0 Upper_Limit_LRU = 2.72 Lower_Limit_LRU = 0.0440 LRU_Harmonizing_Needed_PIVT= True | Expected results matches with the Actual Results. | LRUSWRS-1013 LRUSWRS-1011 LRUSWRS-1023 | Please refer 506570SWVCP.docx in d:/Limited Access/CSD/Verification/Software/506570SW/Documentation/SWVCP/SWVCP.pj for more details on changing values in PSR and taking PSR Dump.
Sample_1_Part_2_100 | STEP 28: Verifies that in Harmonizing Mode the LRU software set its new Harmonizing parameters listed below in PSR for LRU_3. Harmonize_SFC_PSR = 0xF7FC (K_Harmonize_New) Harmonize_Offset_PSR = 0xFEB9 (Harmonize_Offset_New) Asset_ID_PSR = 0x4203 (Asset_ID_STL) Config_LRU_PSR = 0x0013 (Config_ID_Disc_Dbnce_Init) Lower_Limit_LRU_PSR = 0xFEB9 (Lower_Limit_LRU_PSR_New) Upper_Limit_LRU_PSR = 0xFEB9 (Upper_Limit_LRU_PSR_New) CRC_PSR = 0x67C75A36 (CRC for data above) | LRUSWRS-1001 | NORMAL | LRU to be configured as LRU_3. FLIGHT_MODE LRU to be in Harmonizing Mode. Spoiler_Harmonize_Calc = True | K_Harmonize_New = 0xF7FC Harmonize_Offset_New = 0xFEB9 Asset_ID_STL = 0x4203 Config_ID_Disc_Dbnce_Init = 0x0011 Lower_Limit_LRU_PSR_New = 0xFEB9 Upper_Limit_LRU_PSR_New = 0xFEB9 CRC for data above = 0x67C75A36 | (Verify below signals in PSR) Harmonize_SFC_PSR = 0xF7FC Harmonize_Offset_PSR = 0xFEB9 Asset_ID_PSR = 0x4203 Config_LRU_PSR = 0x0011 Lower_Limit_LRU_PSR = 0xFEB9 Upper_Limit_LRU_PSR = 0xFEB9 CRC_PSR = 0x67C75A36 | Expected results matches with the Actual Results. | LRUSWRS-1011 LRUSWRS-1023 LRUSWRS-1003 | Please refer 506570SWVCP.docx in d:/Limited Access/CSD/Verification/Software/506570SW/Documentation/SWVCP/SWVCP.pj for more details on changing values in PSR and taking PSR Dump.
Sample_1_Part_2_101 | STEP 28: Verifies that in Harmonizing Mode the LRU software set its new Harmonizing parameters listed below in PSR for LRU_3. Harmonize_SFC_PSR = 0x0 (K_Harmonize_New) Harmonize_Offset_PSR = 0x0 (Harmonize_Offset_New) Asset_ID_PSR = 0x0 (Asset_ID_STL) Config_LRU_PSR = 0x0 (Config_ID_Disc_Dbnce_Init) Lower_Limit_LRU_PSR = 0x0 (Lower_Limit_LRU_PSR_New) Upper_Limit_LRU_PSR = 0x0 (Upper_Limit_LRU_PSR_New) CRC_PSR = 0x0 (CRC for data above) | LRUSWRS-1001 | NORMAL | LRU to be configured as LRU_3. FLIGHT_MODE LRU to be in Harmonizing Mode. Spoiler_Harmonize_Calc = True | K_Harmonize_New = 0x0 Harmonize_Offset_New = 0x0 Asset_ID_STL = 0x0 Config_ID_Disc_Dbnce_Init = 0x0 Lower_Limit_LRU_PSR_New = 0x0 Upper_Limit_LRU_PSR_New = 0x0 CRC for data above = 0x0 | (Verify below signals in PSR) Harmonize_SFC_PSR = 0x0 Harmonize_Offset_PSR = 0x0 Asset_ID_PSR = 0x0 Config_LRU_PSR = 0x0 Lower_Limit_LRU_PSR = 0x0 Upper_Limit_LRU_PSR = 0x0 CRC_PSR = 0x0 | Expected results matches with the Actual Results. | LRUSWRS-1011 LRUSWRS-1023 LRUSWRS-1003 | Please refer 506570SWVCP.docx in d:/Limited Access/CSD/Verification/Software/506570SW/Documentation/SWVCP/SWVCP.pj for more details on changing values in PSR and taking PSR Dump.
Sample_1_Part_2_102 | STEP 29: Verifies that in Harmonizing Mode the LRU software configured as LRU_3 read the new Harmonizing parameters stored in PSR (Non-Zero) and recompute CRC for the same. | LRUSWRS-1001 | NORMAL | LRU to be configured as LRU_3. LRU to be in Harmonizing Mode. Spoiler_Harmonize_Calc = True | Harmonize_SFC_PSR = 0xF7FC Harmonize_Offset_PSR = 0xFEB9 Lower_Limit_LRU_PSR = 0xFEB9 Upper_Limit_LRU_PSR = 0xFEB9 Asset_ID_PSR = 0x4203 Config_LRU_PSR = 0x0011 | Read the new Harmonizing parameters stored in PSR Computed CRC = 0x7EDC6B77 | Expected results matches with the Actual Results. | LRUSWRS-1011 LRUSWRS-1023 LRUSWRS-1003 | As per Test Case SWVCP_AAP_TC_ELECTRONIC_Harmonizing_2_100, Values in PSR can be set using the outputs of Electronic Harmonizing for Spoiler Left surface. (Step 28 of LRUSWRS-1001.) Hence, Inputs for this test case are not set directly in the PSR (Harmonize_SFC_PSR, Harmonize_Offset_PSR, Lower_Limit_LRU_PSR, Upper_Limit_LRU_PSR, Asset_ID_PSR and Config_LRU_PSR) but instead using Electronic Harmonizing Outputs (K_Harmonize_New, Harmonize_Offset_New, Lower_Limit_LRU_PSR_New, Upper_Limit_LRU_PSR_New, Asset_ID_STL and Config_ID_Disc_Dbnce_Init respectively). TEST OUTLINE: 1) Set LRU Configuration as in Initial Conditions. 2) Initiate Electronic Harmonizing. 3) Set Inputs, Harmonizing Parameters. 4) Verify that values are being passed to PSR.
Sample_1_Part_2_103 | STEP 29: Verifies that in Harmonizing Mode the LRU software configured as LRU_3 read the new Harmonizing parameters stored in PSR (Zero) and recompute CRC for the same. | LRUSWRS-1001 | NORMAL | LRU to be configured as LRU_3. LRU to be in Harmonizing Mode. Spoiler_Harmonize_Calc = True | Harmonize_Offset_PSR = 0x0 Harmonize_SFC_PSR = 0x0 Upper_Limit_LRU_PSR = 0x0 Lower_Limit_LRU_PSR = 0x0 Config_LRU_PSR = 0x0000 Asset_ID_PSR = 0x0 | Read the new Harmonizing parameters stored in PSR Computed CRC = 0x0 | Expected results matches with the Actual Results. | LRUSWRS-1011 LRUSWRS-1023 LRUSWRS-1003 | As per Test Case SWVCP_AAP_TC_ELECTRONIC_Harmonizing_2_100, Values in PSR can be set using the outputs of Electronic Harmonizing for Spoiler Left surface. (Step 28 of LRUSWRS-1001.) Hence, Inputs for this test case are not set directly in the PSR (Harmonize_SFC_PSR, Harmonize_Offset_PSR, Lower_Limit_LRU_PSR, Upper_Limit_LRU_PSR, Asset_ID_PSR and Config_LRU_PSR) but instead using Electronic Harmonizing Outputs (K_Harmonize_New, Harmonize_Offset_New, Lower_Limit_LRU_PSR_New, Upper_Limit_LRU_PSR_New, Asset_ID_STL and Config_ID_Disc_Dbnce_Init respectively). TEST OUTLINE: 1) Set LRU Configuration as in Initial Conditions. 2) Initiate Electronic Harmonizing. 3) Set Inputs, Harmonizing Parameters. 4) Verify that values are being passed to PSR.
Sample_1_Part_2_104 | STEP 30: Verifies that in Harmonizing Mode the LRU software configured as LRU_3 perform a CRC Check on the below Harmonizing parameters present in PSR and CRC is not corrupted. Harmonize_Offset_PSR Harmonize_SFC_PSR Asset_ID_PSR Config_LRU_PSR Lower_Limit_LRU_PSR Upper_Limit_LRU_PSR | LRUSWRS-1001 | NORMAL | LRU to be configured as LRU_3. LRU to be in Harmonizing Mode. Spoiler_Harmonize_Calc = True | CRC is not corrupted. | CRC Check is performed for Harmonizing Parameters in PSR. Harmonize_Offset_PSR Harmonize_SFC_PSR Asset_ID_PSR Config_LRU_PSR Lower_Limit_LRU_PSR Upper_Limit_LRU_PSR | Expected results matches with the Actual Results. | LRUSWRS-1011 LRUSWRS-1003 | The LRU does the following during CRC Check: 1) Read CRC value from PSR. 2) Compute CRC for Harmonizing Parameters present in PSR. 3) Compare CRC from Step 1 and Step 2. 4) Report as corrupted (CRC Check Fail) if they are not equal and as not corrupted (CRC Check Pass) if otherwise. Please refer 506570SWVCP.docx in d:/Limited Access/CSD/Verification/Software/506570SW/Documentation/SWVCP/SWVCP.pj for more details on changing values in PSR and taking PSR Dump. Verification that values are being set into PSR are done using Manual Verification. TEST OUTLINE: 1) Set LRU Configuration as in Initial Conditions. 2) Initiate Electronic Harmonizing. 3) Set Inputs, Harmonizing Parameters. 4) Verify that values are being passed to PSR. 5) Verify Harmonizing Parameters are in PSR using Manual Verification.
Sample_1_Part_2_105 | STEP 30: Verifies that in Harmonizing Mode the LRU software configured as LRU_3 perform a CRC Check on the below Harmonizing parameters present in PSR and CRC is corrupted for Harmonize_Offset_PSR. Harmonize_Offset_PSR Harmonize_SFC_PSR Asset_ID_PSR Config_LRU_PSR Lower_Limit_LRU_PSR Upper_Limit_LRU_PSR | LRUSWRS-1001 | NORMAL | LRU to be configured as LRU_3. LRU to be in Harmonizing Mode. Spoiler_Harmonize_Calc = True | Corrupt Harmonize_Offset_PSR in PSR. | CRC Check is performed for Harmonizing Parameters in PSR. CRC is corrupted. | Expected results matches with the Actual Results. | LRUSWRS-1011 LRUSWRS-1003 | The LRU does the following during CRC Check: 1) Read CRC value from PSR. 2) Compute CRC for Harmonizing Parameters present in PSR. 3) Compare CRC from Step 1 and Step 2. 4) Report as corrupted (CRC Check Fail) if they are not equal and as not corrupted (CRC Check Pass) if otherwise. Please refer 506570SWVCP.docx in d:/Limited Access/CSD/Verification/Software/506570SW/Documentation/SWVCP/SWVCP.pj for more details on changing values in PSR and taking PSR Dump. Verification that values are being set into PSR are done using Manual Verification. TEST OUTLINE: 1) Set LRU Configuration as in Initial Conditions. 2) Initiate Electronic Harmonizing. 3) Set Inputs, Harmonizing Parameters. 4) Verify that values are being passed to PSR. 5) Verify Harmonizing Parameters are in PSR using Manual Verification.
Sample_1_Part_2_106 | STEP 30: Verifies that in Harmonizing Mode the LRU software configured as LRU_3 perform a CRC Check on the below Harmonizing parameters present in PSR and CRC is corrupted for Harmonize_SFC_PSR. Harmonize_Offset_PSR Harmonize_SFC_PSR Asset_ID_PSR Config_LRU_PSR Lower_Limit_LRU_PSR Upper_Limit_LRU_PSR | LRUSWRS-1001 | NORMAL | LRU to be configured as LRU_3. LRU to be in Harmonizing Mode. Spoiler_Harmonize_Calc = True | Corrupt Harmonize_SFC_PSR in PSR. | CRC Check is performed for Harmonizing Parameters in PSR. CRC is corrupted. | Expected results matches with the Actual Results. | LRUSWRS-1011 LRUSWRS-1003 | The LRU does the following during CRC Check: 1) Read CRC value from PSR. 2) Compute CRC for Harmonizing Parameters present in PSR. 3) Compare CRC from Step 1 and Step 2. 4) Report as corrupted (CRC Check Fail) if they are not equal and as not corrupted (CRC Check Pass) if otherwise. Please refer 506570SWVCP.docx in d:/Limited Access/CSD/Verification/Software/506570SW/Documentation/SWVCP/SWVCP.pj for more details on changing values in PSR and taking PSR Dump. Verification that values are being set into PSR are done using Manual Verification. TEST OUTLINE: 1) Set LRU Configuration as in Initial Conditions. 2) Initiate Electronic Harmonizing. 3) Set Inputs, Harmonizing Parameters. 4) Verify that values are being passed to PSR. 5) Verify Harmonizing Parameters are in PSR using Manual Verification.
Sample_1_Part_2_107 | STEP 30: Verifies that in Harmonizing Mode the LRU software configured as LRU_3 perform a CRC Check on the below Harmonizing parameters present in PSR and CRC is corrupted for Asset_ID_PSR. Harmonize_Offset_PSR Harmonize_SFC_PSR Asset_ID_PSR Config_LRU_PSR Lower_Limit_LRU_PSR Upper_Limit_LRU_PSR | LRUSWRS-1001 | NORMAL | LRU to be configured as LRU_3. LRU to be in Harmonizing Mode. Spoiler_Harmonize_Calc = True | Corrupt Asset_ID_PSR in PSR. | CRC Check is performed for Harmonizing Parameters in PSR. CRC is corrupted. | Expected results matches with the Actual Results. | LRUSWRS-1011 LRUSWRS-1003 | The LRU does the following during CRC Check: 1) Read CRC value from PSR. 2) Compute CRC for Harmonizing Parameters present in PSR. 3) Compare CRC from Step 1 and Step 2. 4) Report as corrupted (CRC Check Fail) if they are not equal and as not corrupted (CRC Check Pass) if otherwise. Please refer 506570SWVCP.docx in d:/Limited Access/CSD/Verification/Software/506570SW/Documentation/SWVCP/SWVCP.pj for more details on changing values in PSR and taking PSR Dump. Verification that values are being set into PSR are done using Manual Verification. TEST OUTLINE: 1) Set LRU Configuration as in Initial Conditions. 2) Initiate Electronic Harmonizing. 3) Set Inputs, Harmonizing Parameters. 4) Verify that values are being passed to PSR. 5) Verify Harmonizing Parameters are in PSR using Manual Verification.
Sample_1_Part_2_108 | STEP 30: Verifies that in Harmonizing Mode the LRU software configured as LRU_3 perform a CRC Check on the below Harmonizing parameters present in PSR and CRC is corrupted for Config_LRU_PSR. Harmonize_Offset_PSR Harmonize_SFC_PSR Asset_ID_PSR Config_LRU_PSR Lower_Limit_LRU_PSR Upper_Limit_LRU_PSR | LRUSWRS-1001 | NORMAL | LRU to be configured as LRU_3. LRU to be in Harmonizing Mode. Spoiler_Harmonize_Calc = True | Corrupt Config_LRU_PSR in PSR. | CRC Check is performed for Harmonizing Parameters in PSR. CRC is corrupted. | Expected results matches with the Actual Results. | LRUSWRS-1011 LRUSWRS-1003 | The LRU does the following during CRC Check: 1) Read CRC value from PSR. 2) Compute CRC for Harmonizing Parameters present in PSR. 3) Compare CRC from Step 1 and Step 2. 4) Report as corrupted (CRC Check Fail) if they are not equal and as not corrupted (CRC Check Pass) if otherwise. Please refer 506570SWVCP.docx in d:/Limited Access/CSD/Verification/Software/506570SW/Documentation/SWVCP/SWVCP.pj for more details on changing values in PSR and taking PSR Dump. Verification that values are being set into PSR are done using Manual Verification. TEST OUTLINE: 1) Set LRU Configuration as in Initial Conditions. 2) Initiate Electronic Harmonizing. 3) Set Inputs, Harmonizing Parameters. 4) Verify that values are being passed to PSR. 5) Verify Harmonizing Parameters are in PSR using Manual Verification.
Sample_1_Part_2_109 | STEP 30: Verifies that in Harmonizing Mode the LRU software configured as LRU_3 perform a CRC Check on the below Harmonizing parameters present in PSR and CRC is corrupted for Lower_Limit_LRU_PSR. Harmonize_Offset_PSR Harmonize_SFC_PSR Asset_ID_PSR Config_LRU_PSR Lower_Limit_LRU_PSR Upper_Limit_LRU_PSR | LRUSWRS-1001 | NORMAL | LRU to be configured as LRU_3. LRU to be in Harmonizing Mode. Spoiler_Harmonize_Calc = True | Corrupt Lower_Limit_LRU_PSR in PSR. | CRC Check is performed for Harmonizing Parameters in PSR. CRC is corrupted. | Expected results matches with the Actual Results. | LRUSWRS-1011 LRUSWRS-1003 | The LRU does the following during CRC Check: 1) Read CRC value from PSR. 2) Compute CRC for Harmonizing Parameters present in PSR. 3) Compare CRC from Step 1 and Step 2. 4) Report as corrupted (CRC Check Fail) if they are not equal and as not corrupted (CRC Check Pass) if otherwise. Please refer 506570SWVCP.docx in d:/Limited Access/CSD/Verification/Software/506570SW/Documentation/SWVCP/SWVCP.pj for more details on changing values in PSR and taking PSR Dump. Verification that values are being set into PSR are done using Manual Verification. TEST OUTLINE: 1) Set LRU Configuration as in Initial Conditions. 2) Initiate Electronic Harmonizing. 3) Set Inputs, Harmonizing Parameters. 4) Verify that values are being passed to PSR. 5) Verify Harmonizing Parameters are in PSR using Manual Verification.
Sample_1_Part_2_110 | STEP 30: Verifies that in Harmonizing Mode the LRU software configured as LRU_3 perform a CRC Check on the below Harmonizing parameters present in PSR and CRC is corrupted for Upper_Limit_LRU_PSR. Harmonize_Offset_PSR Harmonize_SFC_PSR Asset_ID_PSR Config_LRU_PSR Lower_Limit_LRU_PSR Upper_Limit_LRU_PSR | LRUSWRS-1001 | NORMAL | LRU to be configured as LRU_3. LRU to be in Harmonizing Mode. Spoiler_Harmonize_Calc = True | Corrupt Upper_Limit_LRU_PSR in PSR. | CRC Check is performed for Harmonizing Parameters in PSR. CRC is corrupted. | Expected results matches with the Actual Results. | LRUSWRS-1011 LRUSWRS-1003 | The LRU does the following during CRC Check: 1) Read CRC value from PSR. 2) Compute CRC for Harmonizing Parameters present in PSR. 3) Compare CRC from Step 1 and Step 2. 4) Report as corrupted (CRC Check Fail) if they are not equal and as not corrupted (CRC Check Pass) if otherwise. Please refer 506570SWVCP.docx in d:/Limited Access/CSD/Verification/Software/506570SW/Documentation/SWVCP/SWVCP.pj for more details on changing values in PSR and taking PSR Dump. Verification that values are being set into PSR are done using Manual Verification. TEST OUTLINE: 1) Set LRU Configuration as in Initial Conditions. 2) Initiate Electronic Harmonizing. 3) Set Inputs, Harmonizing Parameters. 4) Verify that values are being passed to PSR. 5) Verify Harmonizing Parameters are in PSR using Manual Verification.
Sample_1_Part_2_111 | STEP 31: Verifies that in Harmonizing Mode the LRU software configured as LRU_3 set Harmonizing_PSR_Data_Fault = True when CRC check fails. | LRUSWRS-1001 | NORMAL | LRU to be configured as LRU_3. LRU to be in Harmonizing Mode. Spoiler_Harmonize_Calc = True | CRC Check fails. | Harmonizing_PSR_Data_Fault = True | Expected results matches with the Actual Results. | LRUSWRS-1011 LRUSWRS-1003 | TEST OUTLINE: 1) Set LRU Configuration as in Initial Conditions. 2) Initiate Electronic Harmonizing. 3) Set Inputs to Fail CRC Check. 4) Verify Harmonizing_PSR_Data_Fault value as per Expected results.
Sample_1_Part_2_112 | STEP 31: Verifies that in Harmonizing Mode the LRU software configured as LRU_3 set Harmonizing_PSR_Data_Fault = False when CRC check passes. | LRUSWRS-1001 | NORMAL | LRU to be configured as LRU_3. LRU to be in Harmonizing Mode. Spoiler_Harmonize_Calc = True | CRC Check passes. | Harmonizing_PSR_Data_Fault = False | Expected results matches with the Actual Results. | LRUSWRS-1011 LRUSWRS-1003 | TEST OUTLINE: 1) Set LRU Configuration as in Initial Conditions. 2) Initiate Electronic Harmonizing. 3) Set Inputs to Pass CRC Check. 4) Verify Harmonizing_PSR_Data_Fault value as per Expected results.
Sample_1_Part_2_113 | STEP 34: Verifies that in Harmonizing Mode the LRU software configured as LRU_3 set the following when Harmonizing_PSR_Data_Fault = False. K_Harmonize_ISM = Harmonize_SFC_PSR Harmonize_Offset_ISM = Harmonize_Offset_PSR Lower_Limit_LRU = Lower_Limit_LRU_PSR Upper_Limit_LRU = Upper_Limit_EBMC_PSR | LRUSWRS-1001 | NORMAL | LRU to be configured as LRU_3. FLIGHT_MODE Corrupt_PSR_Harmonizing_SIVT_Fault_Init = True (K_Harmonize_ISM = 1.0 Harmonize_Offset_ISM = 1.314 Lower_Limit_LRU = 0.0430 Upper_Limit_LRU = 2.542) LRU to be in Harmonizing Mode. Primary_Harmonize_Calc = True | Values of Harmonize_SFC_PSR, Harmonize_Offset_PSR, Lower_Limit_LRU_PSR and Upper_Limit_LRU_PSR are obtained at the end of Electronic Harmonizing. Harmonizing_PSR_Data_Fault = False | K_Harmonize_ISM = Harmonize_SFC_PSR Harmonize_Offset_ISM = Harmonize_Offset_PSR Lower_Limit_LRU = Lower_Limit_LRU_PSR Upper_Limit_LRU = Upper_Limit_EBMC_PSR | Expected results matches with the Actual Results. | LRUSWRS-1011 LRUSWRS-1023 LRUSWRS-1003 | As per LRUSWRS-1022, setting Corrupt_PSR_Harmonizing_SIVT_Fault_Init = True will set the below to defaults. K_Harmonize_ISM = Harmonize_SFC_Default = 1.0 Harmonize_Offset_ISM = Harmonize_Offset_Default = 1.314 Lower_Limit_LRU = Lower_Limit_LRU_Default = 0.0430 Upper_Limit_LRU = Upper_Limit_LRU_Default = 2.542
Sample_1_Part_2_114 | STEP 34: Verifies that in Harmonizing Mode the LRU software configured as LRU_3 do not change the following when Harmonizing_PSR_Data_Fault = True. K_Harmonize_ISM Harmonize_Offset_ISM Lower_Limit_LRU Upper_Limit_LRU | LRUSWRS-1001 | NORMAL | LRU to be configured as LRU_3. (K_Harmonize_ISM = 0.6 Harmonize_Offset_ISM = 2.1 Lower_Limit_LRU = 1.6 Upper_Limit_LRU = -1.6) LRU to be in Harmonizing Mode. Primary_Harmonize_Calc = True K_Harmonize_New = 0.5 Harmonize_Offset_New = 2.0 Lower_Limit_LRU_New = 1.5 Upper_Limit_LRU_New = -1.5 | Harmonizing_PSR_Data_Fault = True | K_Harmonize_ISM = 1.0 Harmonize_Offset_ISM = 1.314 Upper_Limit_LRU = 2.542 Lower_Limit_LRU = 0.0430 | Expected results matches with the Actual Results. | LRUSWRS-1011 LRUSWRS-1003 LRUSWRS-1005 LRUSWRS-1012 LRUSWRS-1022 | As per LRUSWRS-1005, once Electronic Harmonizing is started all the Harmonizing parameters in PSR will be set to default values. Hence, even if Harmonizing fails, the current Harmonizing parameters are derived from PSR which will be hte Default values. This explains the expected results for this test case. TEST OUTLINE: 1) Set LRU Configuration as in Initial Conditions. 2) Initiate Electronic Harmonizing. 3) Set Inputs Harmonizing_PSR_Data_Fault = True 4) Verify Harmonizing Parameters as per Expected results.
Sample_1_Part_2_115 | Verifies the LRU software doesn't default its Harmonizing parameters in PSR and in RAM when, IVT_Mode_ModeLgc = False And Harmonizing_Active_STL = True for more than 10 consecutive STL frames. for LRU_4. | LRUSWRS-1005 | NORMAL | (Set the below values in PSR) Harmonize_Offset_PSR = 0.5 Harmonize_SFC_PSR = 2.0 Upper_Limit_LRU_PSR = 1.5 Lower_Limit_LRU_PSR = -1.5 Config_LRU_PSR = 0x11 Asset_ID_PSR = 0x5555 (Set the below values in RAM) Harmonize_Offset_ISM = 0.5 K_Harmonize_ISM = 2.0 Upper_Limit_LRU = 1.5 Lower_Limit_LRU = -1.5 LRU_Harmonizing_Needed_PIVT= False LRU to be configured as LRU_4. FLIGHT_MODE | IVT_Mode_ModeLgc = False Harmonizing_Active_STL = True for 21msec. | (Verify below signals in PSR) Harmonize_Offset_PSR = 0.5 Harmonize_SFC_PSR = 2.0 Upper_Limit_LRU_PSR = 1.5 Lower_Limit_LRU_PSR = -1.5 Config_LRU_PSR = 0x11 Asset_ID_PSR = 0x5555 (Verify below signals in RAM) Harmonize_Offset_ISM = 0.5 K_Harmonize_ISM = 2.0 Upper_Limit_LRU = 1.5 Lower_Limit_LRU = -1.5 LRU_Harmonizing_Needed_PIVT= False | Expected results matches with the Actual Results. | LRUSWRS-1011 LRUSWRS-1023 LRUSWRS-1012 LRUSWRS-1013 | Please refer 506570SWVCP.docx in d:/Limited Access/CSD/Verification/Software/506570SW/Documentation/SWVCP/SWVCP.pj for more details on changing values in PSR and taking PSR Dump.
Sample_1_Part_2_116 | Verifies the LRU software doesn't default its Harmonizing parameters in PSR and in RAM when, IVT_Mode_ModeLgc = True And Harmonizing_Active_STL = False. for LRU_4. | LRUSWRS-1005 | NORMAL | (Set the below values in PSR) Harmonize_Offset_PSR = 0.5 Harmonize_SFC_PSR = 2.0 Upper_Limit_LRU_PSR = 1.5 Lower_Limit_LRU_PSR = -1.5 Config_LRU_PSR = 0x11 Asset_ID_PSR = 0x5555 (Set the below values in RAM) Harmonize_Offset_ISM = 0.5 K_Harmonize_ISM = 2.0 Upper_Limit_LRU = 1.5 Lower_Limit_LRU = -1.5 LRU_Harmonizing_Needed_PIVT= False LRU to be configured as LRU_4. FLIGHT_MODE | IVT_Mode_ModeLgc = True Harmonizing_Active_STL = False | (Verify below signals in PSR) Harmonize_Offset_PSR = 0.5 Harmonize_SFC_PSR = 2.0 Upper_Limit_LRU_PSR = 1.5 Lower_Limit_LRU_PSR = -1.5 Config_LRU_PSR = 0x11 Asset_ID_PSR = 0x5555 (Verify below signals in RAM) Harmonize_Offset_ISM = 0.5 K_Harmonize_ISM = 2.0 Upper_Limit_LRU = 1.5 Lower_Limit_LRU = -1.5 LRU_Harmonizing_Needed_PIVT= False | Expected results matches with the Actual Results. | LRUSWRS-1011 LRUSWRS-1023 LRUSWRS-1012 LRUSWRS-1013 | Please refer 506570SWVCP.docx in d:/Limited Access/CSD/Verification/Software/506570SW/Documentation/SWVCP/SWVCP.pj for more details on changing values in PSR and taking PSR Dump.
Sample_1_Part_2_117 | Verifies the LRU Software set its Harmonizing parameters in PSR and in RAM as below: (Harmonizing Parameters in PSR) Harmonize_Offset_PSR = 1.314 (Harmonize_Offset_Default) Harmonize_SFC_PSR = 1.0 (Harmonize_SFC_Default) Upper_Limit_LRU_PSR = 2.542 (Upper_Limit_LRU_Default) Lower_Limit_LRU_PSR = 0.0430 (Lower_Limit_LRU_Default) Config_LRU_PSR = 0 Asset_ID_PSR = 0 (Harmonizing Parameters in RAM) Harmonize_Offset_ISM = 1.314 (Harmonize_Offset_Default) K_Harmonize_ISM = 1.0 (Harmonize_SFC_Default) Upper_Limit_LRU = 2.542 (Upper_Limit_LRU_Default) Lower_Limit_LRU = 0.0430 (Lower_Limit_LRU_Default) LRU_Harmonizing_Needed_PIVT= True when IVT_Mode_ModeLgc = True Harmonizing_Active_STL = True for more than 10 consecutive STL frames. for LRU_4 Atype-2. | LRUSWRS-1005 | NORMAL | (Set the below values in PSR) Harmonize_Offset_PSR = 0.5 Harmonize_SFC_PSR = 2.0 Upper_Limit_LRU_PSR = 1.5 Lower_Limit_LRU_PSR = -1.5 Config_LRU_PSR = 0x11 Asset_ID_PSR = 0x5555 (Set the below values in RAM) Harmonize_Offset_ISM = 0.5 K_Harmonize_ISM = 2.0 Upper_Limit_LRU = 1.5 Lower_Limit_LRU = -1.5 LRU_Harmonizing_Needed_PIVT= False LRU to be configured as LRU_4 Atype-2. FLIGHT_MODE | IVT_Mode_ModeLgc = True Harmonizing_Active_STL = True for 21msec. | (Verify below signals in PSR) Harmonize_Offset_PSR = 1.314 Harmonize_SFC_PSR = 1.0 Upper_Limit_LRU_PSR = 2.542 Lower_Limit_LRU_PSR = 0.0430 Config_LRU_PSR = 0 Asset_ID_PSR = 0 (Verify below signals in RAM) Harmonize_Offset_ISM = 1.314 K_Harmonize_ISM = 1.0 Upper_Limit_LRU = 2.542 Lower_Limit_LRU = 0.0430 LRU_Harmonizing_Needed_PIVT= True | Expected results matches with the Actual Results. | LRUSWRS-1012 LRUSWRS-1011 LRUSWRS-1023 | Please refer 506570SWVCP.docx in d:/Limited Access/CSD/Verification/Software/506570SW/Documentation/SWVCP/SWVCP.pj for more details on changing values in PSR and taking PSR Dump.
Sample_1_Part_2_118 | Verifies the LRU Software set its Harmonizing parameters in PSR and in RAM as below: (Harmonizing Parameters in PSR) Harmonize_Offset_PSR = 1.407 (Harmonize_Offset_Default) Harmonize_SFC_PSR = 1.0 (Harmonize_SFC_Default) Upper_Limit_LRU_PSR = 2.72 (Upper_Limit_LRU_Default) Lower_Limit_LRU_PSR = 0.0440 (Lower_Limit_LRU_Default) Config_LRU_PSR = 0 Asset_ID_PSR = 0 (Harmonizing Parameters in RAM) Harmonize_Offset_ISM = 1.407 (Harmonize_Offset_Default) K_Harmonize_ISM = 1.0 (Harmonize_SFC_Default) Upper_Limit_LRU = 2.72 (Upper_Limit_LRU_Default) Lower_Limit_LRU = 0.0440 (Lower_Limit_LRU_Default) LRU_Harmonizing_Needed_PIVT= True when IVT_Mode_ModeLgc = True Harmonizing_Active_STL = True for more than 10 consecutive STL frames. for LRU_4 Atype-3. | LRUSWRS-1005 | NORMAL | (Set the below values in PSR) Harmonize_Offset_PSR = 0.5 Harmonize_SFC_PSR = 2.0 Upper_Limit_LRU_PSR = 1.5 Lower_Limit_LRU_PSR = -1.5 Config_LRU_PSR = 0x11 Asset_ID_PSR = 0x5555 (Set the below values in RAM) Harmonize_Offset_ISM = 0.5 K_Harmonize_ISM = 2.0 Upper_Limit_LRU = 1.5 Lower_Limit_LRU = -1.5 LRU_Harmonizing_Needed_PIVT= False LRU to be configured as LRU_4 Atype-3. FLIGHT_MODE | IVT_Mode_ModeLgc = True Harmonizing_Active_STL = True for 21msec. | (Verify below signals in PSR) Harmonize_Offset_PSR = 1.407 Harmonize_SFC_PSR = 1.0 Upper_Limit_LRU_PSR = 2.72 Lower_Limit_LRU_PSR = 0.0440 Config_LRU_PSR = 0 Asset_ID_PSR = 0 (Verify below signals in RAM) Harmonize_Offset_ISM = 1.407 K_Harmonize_ISM = 1.0 Upper_Limit_LRU = 2.72 Lower_Limit_LRU = 0.0440 LRU_Harmonizing_Needed_PIVT= True | Expected results matches with the Actual Results. | LRUSWRS-1013 LRUSWRS-1011 LRUSWRS-1023 | Please refer 506570SWVCP.docx in d:/Limited Access/CSD/Verification/Software/506570SW/Documentation/SWVCP/SWVCP.pj for more details on changing values in PSR and taking PSR Dump.
Sample_1_Part_2_119 | STEP 28: Verifies that in Harmonizing Mode the LRU software set its new Harmonizing parameters listed below in PSR for LRU_4. Harmonize_SFC_PSR = 0xF7FC (K_Harmonize_New) Harmonize_Offset_PSR = 0xFEB9 (Harmonize_Offset_New) Asset_ID_PSR = 0x4203 (Asset_ID_STL) Config_LRU_PSR = 0x0014 (Config_ID_Disc_Dbnce_Init) Lower_Limit_LRU_PSR = 0xFEB9 (Lower_Limit_LRU_PSR_New) Upper_Limit_LRU_PSR = 0xFEB9 (Upper_Limit_LRU_PSR_New) CRC_PSR = 0x7EDC6B77 (CRC for data above) | LRUSWRS-1001 | NORMAL | LRU to be configured as LRU_4. FLIGHT_MODE LRU to be in Harmonizing Mode. Spoiler_Harmonize_Calc = True | K_Harmonize_New = 0xF7FC Harmonize_Offset_New = 0xFEB9 Asset_ID_STL = 0x4203 Config_ID_Disc_Dbnce_Init = 0x0011 Lower_Limit_LRU_PSR_New = 0xFEB9 Upper_Limit_LRU_PSR_New = 0xFEB9 CRC for data above = 0x7EDC6B77 | (Verify below signals in PSR) Harmonize_SFC_PSR = 0xF7FC Harmonize_Offset_PSR = 0xFEB9 Asset_ID_PSR = 0x4203 Config_LRU_PSR = 0x0011 Lower_Limit_LRU_PSR = 0xFEB9 Upper_Limit_LRU_PSR = 0xFEB9 CRC_PSR = 0x7EDC6B77 | Expected results matches with the Actual Results. | LRUSWRS-1011 LRUSWRS-1023 LRUSWRS-1003 | Please refer 506570SWVCP.docx in d:/Limited Access/CSD/Verification/Software/506570SW/Documentation/SWVCP/SWVCP.pj for more details on changing values in PSR and taking PSR Dump.
Sample_1_Part_2_120 | STEP 28: Verifies that in Harmonizing Mode the LRU software set its new Harmonizing parameters listed below in PSR for LRU_4. Harmonize_SFC_PSR = 0x0 (K_Harmonize_New) Harmonize_Offset_PSR = 0x0 (Harmonize_Offset_New) Asset_ID_PSR = 0x0 (Asset_ID_STL) Config_LRU_PSR = 0x0 (Config_ID_Disc_Dbnce_Init) Lower_Limit_LRU_PSR = 0x0 (Lower_Limit_LRU_PSR_New) Upper_Limit_LRU_PSR = 0x0 (Upper_Limit_LRU_PSR_New) CRC_PSR = 0x0 (CRC for data above) | LRUSWRS-1001 | NORMAL | LRU to be configured as LRU_4. FLIGHT_MODE LRU to be in Harmonizing Mode. Spoiler_Harmonize_Calc = True | K_Harmonize_New = 0x0 Harmonize_Offset_New = 0x0 Asset_ID_STL = 0x0 Config_ID_Disc_Dbnce_Init = 0x0 Lower_Limit_LRU_PSR_New = 0x0 Upper_Limit_LRU_PSR_New = 0x0 CRC for data above = 0x0 | (Verify below signals in PSR) Harmonize_SFC_PSR = 0x0 Harmonize_Offset_PSR = 0x0 Asset_ID_PSR = 0x0 Config_LRU_PSR = 0x0 Lower_Limit_LRU_PSR = 0x0 Upper_Limit_LRU_PSR = 0x0 CRC_PSR = 0x0 | Expected results matches with the Actual Results. | LRUSWRS-1011 LRUSWRS-1023 LRUSWRS-1003 | Please refer 506570SWVCP.docx in d:/Limited Access/CSD/Verification/Software/506570SW/Documentation/SWVCP/SWVCP.pj for more details on changing values in PSR and taking PSR Dump.
Sample_1_Part_2_121 | STEP 29: Verifies that in Harmonizing Mode the LRU software configured as LRU_4 read the new Harmonizing parameters stored in PSR (Non-Zero) and recompute CRC for the same. | LRUSWRS-1001 | NORMAL | LRU to be configured as LRU_4. LRU to be in Harmonizing Mode. Spoiler_Harmonize_Calc = True | Harmonize_SFC_PSR = 0xF7FC Harmonize_Offset_PSR = 0xFEB9 Lower_Limit_LRU_PSR = 0xFEB9 Upper_Limit_LRU_PSR = 0xFEB9 Asset_ID_PSR = 0x4203 Config_LRU_PSR = 0x0011 | Read the new Harmonizing parameters stored in PSR Computed CRC = 0x7EDC6B77 | Expected results matches with the Actual Results. | LRUSWRS-1011 LRUSWRS-1023 LRUSWRS-1003 | As per Test Case SWVCP_AAP_TC_ELECTRONIC_Harmonizing_2_119, Values in PSR can be set using the outputs of Electronic Harmonizing for Spoiler Harmonizeht surface. (Step 28 of LRUSWRS-1001.) Hence, Inputs for this test case are not set directly in the PSR (Harmonize_SFC_PSR, Harmonize_Offset_PSR, Lower_Limit_LRU_PSR, Upper_Limit_LRU_PSR, Asset_ID_PSR and Config_LRU_PSR) but instead using Electronic Harmonizing Outputs (K_Harmonize_New, Harmonize_Offset_New, Lower_Limit_LRU_PSR_New, Upper_Limit_LRU_PSR_New, Asset_ID_STL and Config_ID_Disc_Dbnce_Init respectively). TEST OUTLINE: 1) Set LRU Configuration as in Initial Conditions. 2) Initiate Electronic Harmonizing. 3) Set Inputs, Harmonizing Parameters. 4) Verify that values are being passed to PSR.
Sample_1_Part_2_122 | STEP 29: Verifies that in Harmonizing Mode the LRU software configured as LRU_4 read the new Harmonizing parameters stored in PSR (Zero) and recompute CRC for the same. | LRUSWRS-1001 | NORMAL | LRU to be configured as LRU_4. LRU to be in Harmonizing Mode. Spoiler_Harmonize_Calc = True | Harmonize_Offset_PSR = 0x0 Harmonize_SFC_PSR = 0x0 Upper_Limit_LRU_PSR = 0x0 Lower_Limit_LRU_PSR = 0x0 Config_LRU_PSR = 0x0000 Asset_ID_PSR = 0x0 | Read the new Harmonizing parameters stored in PSR Computed CRC = 0x0 | Expected results matches with the Actual Results. | LRUSWRS-1011 LRUSWRS-1023 LRUSWRS-1003 | As per Test Case SWVCP_AAP_TC_ELECTRONIC_Harmonizing_2_119, Values in PSR can be set using the outputs of Electronic Harmonizing for Spoiler Harmonizeht surface. (Step 28 of LRUSWRS-1001.) Hence, Inputs for this test case are not set directly in the PSR (Harmonize_SFC_PSR, Harmonize_Offset_PSR, Lower_Limit_LRU_PSR, Upper_Limit_LRU_PSR, Asset_ID_PSR and Config_LRU_PSR) but instead using Electronic Harmonizing Outputs (K_Harmonize_New, Harmonize_Offset_New, Lower_Limit_LRU_PSR_New, Upper_Limit_LRU_PSR_New, Asset_ID_STL and Config_ID_Disc_Dbnce_Init respectively). TEST OUTLINE: 1) Set LRU Configuration as in Initial Conditions. 2) Initiate Electronic Harmonizing. 3) Set Inputs, Harmonizing Parameters. 4) Verify that values are being passed to PSR.
Sample_1_Part_2_123 | STEP 30: Verifies that in Harmonizing Mode the LRU software configured as LRU_4 perform a CRC Check on the below Harmonizing parameters present in PSR and CRC is not corrupted. Harmonize_Offset_PSR Harmonize_SFC_PSR Asset_ID_PSR Config_LRU_PSR Lower_Limit_LRU_PSR Upper_Limit_LRU_PSR | LRUSWRS-1001 | NORMAL | LRU to be configured as LRU_4. LRU to be in Harmonizing Mode. Spoiler_Harmonize_Calc = True | CRC is not corrupted. | CRC Check is performed for Harmonizing Parameters in PSR. Harmonize_Offset_PSR Harmonize_SFC_PSR Asset_ID_PSR Config_LRU_PSR Lower_Limit_LRU_PSR Upper_Limit_LRU_PSR | Expected results matches with the Actual Results. | LRUSWRS-1011 LRUSWRS-1003 | The LRU does the following during CRC Check: 1) Read CRC value from PSR. 2) Compute CRC for Harmonizing Parameters present in PSR. 3) Compare CRC from Step 1 and Step 2. 4) Report as corrupted (CRC Check Fail) if they are not equal and as not corrupted (CRC Check Pass) if otherwise. Please refer 506570SWVCP.docx in d:/Limited Access/CSD/Verification/Software/506570SW/Documentation/SWVCP/SWVCP.pj for more details on changing values in PSR and taking PSR Dump. Verification that values are being set into PSR are done using Manual Verification. TEST OUTLINE: 1) Set LRU Configuration as in Initial Conditions. 2) Initiate Electronic Harmonizing. 3) Set Inputs, Harmonizing Parameters. 4) Verify that values are being passed to PSR. 5) Verify Harmonizing Parameters are in PSR using Manual Verification.
Sample_1_Part_2_124 | STEP 30: Verifies that in Harmonizing Mode the LRU software configured as LRU_4 perform a CRC Check on the below Harmonizing parameters present in PSR and CRC is corrupted for Harmonize_Offset_PSR. Harmonize_Offset_PSR Harmonize_SFC_PSR Asset_ID_PSR Config_LRU_PSR Lower_Limit_LRU_PSR Upper_Limit_LRU_PSR | LRUSWRS-1001 | NORMAL | LRU to be configured as LRU_4. LRU to be in Harmonizing Mode. Spoiler_Harmonize_Calc = True | Corrupt Harmonize_Offset_PSR in PSR. | CRC Check is performed for Harmonizing Parameters in PSR. CRC is corrupted. | Expected results matches with the Actual Results. | LRUSWRS-1011 LRUSWRS-1003 | The LRU does the following during CRC Check: 1) Read CRC value from PSR. 2) Compute CRC for Harmonizing Parameters present in PSR. 3) Compare CRC from Step 1 and Step 2. 4) Report as corrupted (CRC Check Fail) if they are not equal and as not corrupted (CRC Check Pass) if otherwise. Please refer 506570SWVCP.docx in d:/Limited Access/CSD/Verification/Software/506570SW/Documentation/SWVCP/SWVCP.pj for more details on changing values in PSR and taking PSR Dump. Verification that values are being set into PSR are done using Manual Verification. TEST OUTLINE: 1) Set LRU Configuration as in Initial Conditions. 2) Initiate Electronic Harmonizing. 3) Set Inputs, Harmonizing Parameters. 4) Verify that values are being passed to PSR. 5) Verify Harmonizing Parameters are in PSR using Manual Verification.
Sample_1_Part_2_125 | STEP 30: Verifies that in Harmonizing Mode the LRU software configured as LRU_4 perform a CRC Check on the below Harmonizing parameters present in PSR and CRC is corrupted for Harmonize_SFC_PSR. Harmonize_Offset_PSR Harmonize_SFC_PSR Asset_ID_PSR Config_LRU_PSR Lower_Limit_LRU_PSR Upper_Limit_LRU_PSR | LRUSWRS-1001 | NORMAL | LRU to be configured as LRU_4. LRU to be in Harmonizing Mode. Spoiler_Harmonize_Calc = True | Corrupt Harmonize_SFC_PSR in PSR. | CRC Check is performed for Harmonizing Parameters in PSR. CRC is corrupted. | Expected results matches with the Actual Results. | LRUSWRS-1011 LRUSWRS-1003 | The LRU does the following during CRC Check: 1) Read CRC value from PSR. 2) Compute CRC for Harmonizing Parameters present in PSR. 3) Compare CRC from Step 1 and Step 2. 4) Report as corrupted (CRC Check Fail) if they are not equal and as not corrupted (CRC Check Pass) if otherwise. Please refer 506570SWVCP.docx in d:/Limited Access/CSD/Verification/Software/506570SW/Documentation/SWVCP/SWVCP.pj for more details on changing values in PSR and taking PSR Dump. Verification that values are being set into PSR are done using Manual Verification. TEST OUTLINE: 1) Set LRU Configuration as in Initial Conditions. 2) Initiate Electronic Harmonizing. 3) Set Inputs, Harmonizing Parameters. 4) Verify that values are being passed to PSR. 5) Verify Harmonizing Parameters are in PSR using Manual Verification.
Sample_1_Part_2_126 | STEP 30: Verifies that in Harmonizing Mode the LRU software configured as LRU_4 perform a CRC Check on the below Harmonizing parameters present in PSR and CRC is corrupted for Asset_ID_PSR. Harmonize_Offset_PSR Harmonize_SFC_PSR Asset_ID_PSR Config_LRU_PSR Lower_Limit_LRU_PSR Upper_Limit_LRU_PSR | LRUSWRS-1001 | NORMAL | LRU to be configured as LRU_4. LRU to be in Harmonizing Mode. Spoiler_Harmonize_Calc = True | Corrupt Asset_ID_PSR in PSR. | CRC Check is performed for Harmonizing Parameters in PSR. CRC is corrupted. | Expected results matches with the Actual Results. | LRUSWRS-1011 LRUSWRS-1003 | The LRU does the following during CRC Check: 1) Read CRC value from PSR. 2) Compute CRC for Harmonizing Parameters present in PSR. 3) Compare CRC from Step 1 and Step 2. 4) Report as corrupted (CRC Check Fail) if they are not equal and as not corrupted (CRC Check Pass) if otherwise. Please refer 506570SWVCP.docx in d:/Limited Access/CSD/Verification/Software/506570SW/Documentation/SWVCP/SWVCP.pj for more details on changing values in PSR and taking PSR Dump. Verification that values are being set into PSR are done using Manual Verification. TEST OUTLINE: 1) Set LRU Configuration as in Initial Conditions. 2) Initiate Electronic Harmonizing. 3) Set Inputs, Harmonizing Parameters. 4) Verify that values are being passed to PSR. 5) Verify Harmonizing Parameters are in PSR using Manual Verification.
Sample_1_Part_2_127 | STEP 30: Verifies that in Harmonizing Mode the LRU software configured as LRU_4 perform a CRC Check on the below Harmonizing parameters present in PSR and CRC is corrupted for Config_LRU_PSR. Harmonize_Offset_PSR Harmonize_SFC_PSR Asset_ID_PSR Config_LRU_PSR Lower_Limit_LRU_PSR Upper_Limit_LRU_PSR | LRUSWRS-1001 | NORMAL | LRU to be configured as LRU_4. LRU to be in Harmonizing Mode. Spoiler_Harmonize_Calc = True | Corrupt Config_LRU_PSR in PSR. | CRC Check is performed for Harmonizing Parameters in PSR. CRC is corrupted. | Expected results matches with the Actual Results. | LRUSWRS-1011 LRUSWRS-1003 | The LRU does the following during CRC Check: 1) Read CRC value from PSR. 2) Compute CRC for Harmonizing Parameters present in PSR. 3) Compare CRC from Step 1 and Step 2. 4) Report as corrupted (CRC Check Fail) if they are not equal and as not corrupted (CRC Check Pass) if otherwise. Please refer 506570SWVCP.docx in d:/Limited Access/CSD/Verification/Software/506570SW/Documentation/SWVCP/SWVCP.pj for more details on changing values in PSR and taking PSR Dump. Verification that values are being set into PSR are done using Manual Verification. TEST OUTLINE: 1) Set LRU Configuration as in Initial Conditions. 2) Initiate Electronic Harmonizing. 3) Set Inputs, Harmonizing Parameters. 4) Verify that values are being passed to PSR. 5) Verify Harmonizing Parameters are in PSR using Manual Verification.
Sample_1_Part_2_128 | STEP 30: Verifies that in Harmonizing Mode the LRU software configured as LRU_4 perform a CRC Check on the below Harmonizing parameters present in PSR and CRC is corrupted for Lower_Limit_LRU_PSR. Harmonize_Offset_PSR Harmonize_SFC_PSR Asset_ID_PSR Config_LRU_PSR Lower_Limit_LRU_PSR Upper_Limit_LRU_PSR | LRUSWRS-1001 | NORMAL | LRU to be configured as LRU_4. LRU to be in Harmonizing Mode. Spoiler_Harmonize_Calc = True | Corrupt Lower_Limit_LRU_PSR in PSR. | CRC Check is performed for Harmonizing Parameters in PSR. CRC is corrupted. | Expected results matches with the Actual Results. | LRUSWRS-1011 LRUSWRS-1003 | The LRU does the following during CRC Check: 1) Read CRC value from PSR. 2) Compute CRC for Harmonizing Parameters present in PSR. 3) Compare CRC from Step 1 and Step 2. 4) Report as corrupted (CRC Check Fail) if they are not equal and as not corrupted (CRC Check Pass) if otherwise. Please refer 506570SWVCP.docx in d:/Limited Access/CSD/Verification/Software/506570SW/Documentation/SWVCP/SWVCP.pj for more details on changing values in PSR and taking PSR Dump. Verification that values are being set into PSR are done using Manual Verification. TEST OUTLINE: 1) Set LRU Configuration as in Initial Conditions. 2) Initiate Electronic Harmonizing. 3) Set Inputs, Harmonizing Parameters. 4) Verify that values are being passed to PSR. 5) Verify Harmonizing Parameters are in PSR using Manual Verification.
Sample_1_Part_2_129 | STEP 30: Verifies that in Harmonizing Mode the LRU software configured as LRU_4 perform a CRC Check on the below Harmonizing parameters present in PSR and CRC is corrupted for Upper_Limit_LRU_PSR. Harmonize_Offset_PSR Harmonize_SFC_PSR Asset_ID_PSR Config_LRU_PSR Lower_Limit_LRU_PSR Upper_Limit_LRU_PSR | LRUSWRS-1001 | NORMAL | LRU to be configured as LRU_4. LRU to be in Harmonizing Mode. Spoiler_Harmonize_Calc = True | Corrupt Upper_Limit_LRU_PSR in PSR. | CRC Check is performed for Harmonizing Parameters in PSR. CRC is corrupted. | Expected results matches with the Actual Results. | LRUSWRS-1011 LRUSWRS-1003 | The LRU does the following during CRC Check: 1) Read CRC value from PSR. 2) Compute CRC for Harmonizing Parameters present in PSR. 3) Compare CRC from Step 1 and Step 2. 4) Report as corrupted (CRC Check Fail) if they are not equal and as not corrupted (CRC Check Pass) if otherwise. Please refer 506570SWVCP.docx in d:/Limited Access/CSD/Verification/Software/506570SW/Documentation/SWVCP/SWVCP.pj for more details on changing values in PSR and taking PSR Dump. Verification that values are being set into PSR are done using Manual Verification. TEST OUTLINE: 1) Set LRU Configuration as in Initial Conditions. 2) Initiate Electronic Harmonizing. 3) Set Inputs, Harmonizing Parameters. 4) Verify that values are being passed to PSR. 5) Verify Harmonizing Parameters are in PSR using Manual Verification.
Sample_1_Part_2_130 | STEP 31: Verifies that in Harmonizing Mode the LRU software configured as LRU_4 set Harmonizing_PSR_Data_Fault = True when CRC check fails. | LRUSWRS-1001 | NORMAL | LRU to be configured as LRU_4. LRU to be in Harmonizing Mode. Spoiler_Harmonize_Calc = True | CRC Check fails. | Harmonizing_PSR_Data_Fault = True | Expected results matches with the Actual Results. | LRUSWRS-1011 LRUSWRS-1003 | TEST OUTLINE: 1) Set LRU Configuration as in Initial Conditions. 2) Initiate Electronic Harmonizing. 3) Set Inputs to Fail CRC Check. 4) Verify Harmonizing_PSR_Data_Fault value as per Expected results.
Sample_1_Part_2_131 | STEP 31: Verifies that in Harmonizing Mode the LRU software configured as LRU_4 set Harmonizing_PSR_Data_Fault = False when CRC check passes. | LRUSWRS-1001 | NORMAL | LRU to be configured as LRU_4. LRU to be in Harmonizing Mode. Spoiler_Harmonize_Calc = True | CRC Check passes. | Harmonizing_PSR_Data_Fault = False | Expected results matches with the Actual Results. | LRUSWRS-1011 LRUSWRS-1003 | TEST OUTLINE: 1) Set LRU Configuration as in Initial Conditions. 2) Initiate Electronic Harmonizing. 3) Set Inputs to Pass CRC Check. 4) Verify Harmonizing_PSR_Data_Fault value as per Expected results.
Sample_1_Part_2_132 | STEP 34: Verifies that in Harmonizing Mode the LRU software configured as LRU_4 set the following when Harmonizing_PSR_Data_Fault = False. K_Harmonize_ISM = Harmonize_SFC_PSR Harmonize_Offset_ISM = Harmonize_Offset_PSR Lower_Limit_LRU = Lower_Limit_LRU_PSR Upper_Limit_LRU = Upper_Limit_EBMC_PSR | LRUSWRS-1001 | NORMAL | LRU to be configured as LRU_3. FLIGHT_MODE Corrupt_PSR_Harmonizing_SIVT_Fault_Init = True (K_Harmonize_ISM = 1.0 Harmonize_Offset_ISM = 1.314 Lower_Limit_LRU = 0.0430 Upper_Limit_LRU = 2.542) LRU to be in Harmonizing Mode. Primary_Harmonize_Calc = True | Values of Harmonize_SFC_PSR, Harmonize_Offset_PSR, Lower_Limit_LRU_PSR and Upper_Limit_LRU_PSR are obtained at the end of Electronic Harmonizing. Harmonizing_PSR_Data_Fault = False | K_Harmonize_ISM = Harmonize_SFC_PSR Harmonize_Offset_ISM = Harmonize_Offset_PSR Lower_Limit_LRU = Lower_Limit_LRU_PSR Upper_Limit_LRU = Upper_Limit_EBMC_PSR | Expected results matches with the Actual Results. | LRUSWRS-1011 LRUSWRS-1023 LRUSWRS-1003 | As per LRUSWRS-1022, setting Corrupt_PSR_Harmonizing_SIVT_Fault_Init = True will set the below to defaults. K_Harmonize_ISM = Harmonize_SFC_Default = 1.0 Harmonize_Offset_ISM = Harmonize_Offset_Default = 1.314 Lower_Limit_LRU = Lower_Limit_LRU_Default = 0.0430 Upper_Limit_LRU = Upper_Limit_LRU_Default = 2.542
Sample_1_Part_2_133 | STEP 34: Verifies that in Harmonizing Mode the LRU software configured as LRU_4 do not change the following when Harmonizing_PSR_Data_Fault = True. K_Harmonize_ISM Harmonize_Offset_ISM Lower_Limit_LRU Upper_Limit_LRU | LRUSWRS-1001 | NORMAL | LRU to be configured as LRU_4. (K_Harmonize_ISM = 0.6 Harmonize_Offset_ISM = 2.1 Lower_Limit_LRU = 1.6 Upper_Limit_LRU = -1.6) LRU to be in Harmonizing Mode. Primary_Harmonize_Calc = True K_Harmonize_New = 0.5 Harmonize_Offset_New = 2.0 Lower_Limit_LRU_New = 1.5 Upper_Limit_LRU_New = -1.5 | Harmonizing_PSR_Data_Fault = True | K_Harmonize_ISM = 1.0 Harmonize_Offset_ISM = 1.314 Upper_Limit_LRU = 2.542 Lower_Limit_LRU = 0.0430 | Expected results matches with the Actual Results. | LRUSWRS-1011 LRUSWRS-1003 LRUSWRS-1005 LRUSWRS-1012 LRUSWRS-1022 | As per LRUSWRS-1005, once Electronic Harmonizing is started all the Harmonizing parameters in PSR will be set to default values. Hence, even if Harmonizing fails, the current Harmonizing parameters are derived from PSR which will be hte Default values. This explains the expected results for this test case. TEST OUTLINE: 1) Set LRU Configuration as in Initial Conditions. 2) Initiate Electronic Harmonizing. 3) Set Inputs Harmonizing_PSR_Data_Fault = True 4) Verify Harmonizing Parameters as per Expected results.
Sample_1_Part_2_134 | STEP 1: Verifies that in Harmonizing Mode the LRU software configured as LRU_1 sample Act_Disp_Raw for 25 ms (50 frames) and average all the samples when, IVT_Command_ISM = 0x0020 (Condition = True) (equal to 0x0020) IVT_CmdData_ISM = 0x0001 (Condition = True) (IVT 1 of IVT_CmdData_ISM: Harmonize_Contract_Stop_STL = True) (MCDC Achieved: T, T -> T) | LRUSWRS-1001 | NORMAL | LRU to be configured as LRU_1. LRU to be in Harmonizing Mode. Command LRU to Contract Mechanical stop. | IVT_Command_ISM = 0x0020 IVT_CmdData_ISM = 0x0001 | Sample Act_Disp_Raw for 50 frames. Average all the samples. | Expected results matches with the Actual Results. | LRUSWRS-1011 LRUSWRS-1003 LRUSWRS-1008 | If Act_Disp_Raw = 5 for 50 samples, then Act_Disp_Raw_Average which is the average of Act_Disp_Raw for 50 samples = 5. TEST OUTLINE: 1) Set LRU Configuration as per Initial Conditions. 2) Initiate Electronic Harmonizing. 3) Set Test Inputs. 4) Ensure Act_Disp_Raw = 5 throughout the sampling period. 5) Verify Expected Results, Sampling of Act_Disp_Raw and Act_Disp_Raw_Average.
Sample_1_Part_2_135 | STEP 6: Verifies that in Harmonizing Mode the LRU software configured as LRU_1 sample Act_Disp_Raw for 25 ms (50 frames) and average all the samples when, IVT_Command_ISM = 0x0020 (Condition = True) (equal to 0x0020) IVT_CmdData_ISM = 0x0002 (Condition = True) (IVT 2 of IVT_CmdData_ISM: Harmonize_Expand_Stop_STL = True) (MCDC Achieved: T, T -> T) | LRUSWRS-1001 | NORMAL | LRU to be configured as LRU_1. LRU to be in Harmonizing Mode. Command LRU to Expand Mechanical stop. | IVT_Command_ISM = 0x0020 IVT_CmdData_ISM = 0x0002 | Sample Act_Disp_Raw for 50 frames. Average all the samples. | Expected results matches with the Actual Results. | LRUSWRS-1011 LRUSWRS-1003 LRUSWRS-1008 | If Act_Disp_Raw = 5 for 50 samples, then Act_Disp_Raw_Average which is the average of Act_Disp_Raw for 50 samples = 5. TEST OUTLINE: 1) Set LRU Configuration as per Initial Conditions. 2) Initiate Electronic Harmonizing. 3) Set Test Inputs. 4) Ensure Act_Disp_Raw = 5 throughout the sampling period. 5) Verify Expected Results, Sampling of Act_Disp_Raw and Act_Disp_Raw_Average.
Sample_1_Part_2_136 | STEP 11: Verifies that in Harmonizing Mode the LRU software configured as LRU_1 sample Act_Disp_Raw for 25 ms (50 frames) and average all the samples when, IVT_Command_ISM = 0x0020 (Condition = True) (equal to 0x0020) IVT_CmdData_ISM = 0x0004 (Condition = True) (IVT 3 of IVT_CmdData_ISM: Harmonize_Void_STL = True) (MCDC Achieved: T, T -> T) | LRUSWRS-1001 | NORMAL | LRU to be configured as LRU_1. LRU to be in Harmonizing Mode. Command LRU to Void Position. | IVT_Command_ISM = 0x0020 IVT_CmdData_ISM = 0x0004 | Sample Act_Disp_Raw for 50 frames. Average all the samples. | Expected results matches with the Actual Results. | LRUSWRS-1011 LRUSWRS-1003 LRUSWRS-1008 | If Act_Disp_Raw = 5 for 50 samples, then Act_Disp_Raw_Average which is the average of Act_Disp_Raw for 50 samples = 5. TEST OUTLINE: 1) Set LRU Configuration as per Initial Conditions. 2) Initiate Electronic Harmonizing. 3) Set Test Inputs. 4) Ensure Act_Disp_Raw = 5 throughout the sampling period. 5) Verify Expected Results, Sampling of Act_Disp_Raw and Act_Disp_Raw_Average.
Sample_1_Part_2_137 | STEP 1: Verifies that in Harmonizing Mode the LRU software configured as LRU_2 sample Act_Disp_Raw for 25 ms (50 frames) and average all the samples when, IVT_Command_ISM = 0x0020 (Condition = True) (equal to 0x0020) IVT_CmdData_ISM = 0x0001 (Condition = True) (IVT 1 of IVT_CmdData_ISM: Harmonize_Contract_Stop_STL = True) (MCDC Achieved: T, T -> T) | LRUSWRS-1001 | NORMAL | LRU to be configured as LRU_2. LRU to be in Harmonizing Mode. | IVT_Command_ISM = 0x0020 IVT_CmdData_ISM = 0x0001 | Sample Act_Disp_Raw for 50 frames. Average all the samples. | Expected results matches with the Actual Results. | LRUSWRS-1011 LRUSWRS-1003 LRUSWRS-1008 | If Act_Disp_Raw = 5 for 50 samples, then Act_Disp_Raw_Average which is the average of Act_Disp_Raw for 50 samples = 5. TEST OUTLINE: 1) Set LRU Configuration as per Initial Conditions. 2) Initiate Electronic Harmonizing. 3) Set Test Inputs. 4) Ensure Act_Disp_Raw = 5 throughout the sampling period. 5) Verify Expected Results, Sampling of Act_Disp_Raw and Act_Disp_Raw_Average.
Sample_1_Part_2_138 | STEP 6: Verifies that in Harmonizing Mode the LRU software configured as LRU_2 sample Act_Disp_Raw for 25 ms (50 frames) and average all the samples when, IVT_Command_ISM = 0x0020 (Condition = True) (equal to 0x0020) IVT_CmdData_ISM = 0x0002 (Condition = True) (IVT 2 of IVT_CmdData_ISM: Harmonize_Expand_Stop_STL = True) (MCDC Achieved: T, T -> T) | LRUSWRS-1001 | NORMAL | LRU to be configured as LRU_2. LRU to be in Harmonizing Mode. | IVT_Command_ISM = 0x0020 IVT_CmdData_ISM = 0x0002 | Sample Act_Disp_Raw for 50 frames. Average all the samples. | Expected results matches with the Actual Results. | LRUSWRS-1011 LRUSWRS-1003 LRUSWRS-1008 | If Act_Disp_Raw = 5 for 50 samples, then Act_Disp_Raw_Average which is the average of Act_Disp_Raw for 50 samples = 5. TEST OUTLINE: 1) Set LRU Configuration as per Initial Conditions. 2) Initiate Electronic Harmonizing. 3) Set Test Inputs. 4) Ensure Act_Disp_Raw = 5 throughout the sampling period. 5) Verify Expected Results, Sampling of Act_Disp_Raw and Act_Disp_Raw_Average.
Sample_1_Part_2_139 | STEP 11: Verifies that in Harmonizing Mode the LRU software configured as LRU_2 sample Act_Disp_Raw for 25 ms (50 frames) and average all the samples when, IVT_Command_ISM = 0x0020 (Condition = True) (equal to 0x0020) IVT_CmdData_ISM = 0x0004 (Condition = True) (IVT 3 of IVT_CmdData_ISM: Harmonize_Void_STL = True) (MCDC Achieved: T, T -> T) | LRUSWRS-1001 | NORMAL | LRU to be configured as LRU_2. LRU to be in Harmonizing Mode. | IVT_Command_ISM = 0x0020 IVT_CmdData_ISM = 0x0004 | Sample Act_Disp_Raw for 50 frames. Average all the samples. | Expected results matches with the Actual Results. | LRUSWRS-1011 LRUSWRS-1003 LRUSWRS-1008 | If Act_Disp_Raw = 5 for 50 samples, then Act_Disp_Raw_Average which is the average of Act_Disp_Raw for 50 samples = 5. TEST OUTLINE: 1) Set LRU Configuration as per Initial Conditions. 2) Initiate Electronic Harmonizing. 3) Set Test Inputs. 4) Ensure Act_Disp_Raw = 5 throughout the sampling period. 5) Verify Expected Results, Sampling of Act_Disp_Raw and Act_Disp_Raw_Average.
Sample_1_Part_2_140 | STEP 1: Verifies that in Harmonizing Mode the LRU software configured as LRU_5 sample Act_Disp_Raw for 25 ms (50 frames) and average all the samples when, IVT_Command_ISM = 0x0020 (Condition = True) (equal to 0x0020) IVT_CmdData_ISM = 0x0001 (Condition = True) (IVT 1 of IVT_CmdData_ISM: Harmonize_Contract_Stop_STL = True) (MCDC Achieved: T, T -> T) | LRUSWRS-1001 | NORMAL | LRU to be configured as LRU_5. LRU to be in Harmonizing Mode. | IVT_Command_ISM = 0x0020 IVT_CmdData_ISM = 0x0001 | Sample Act_Disp_Raw for 50 frames. Average all the samples. | Expected results matches with the Actual Results. | LRUSWRS-1011 LRUSWRS-1003 LRUSWRS-1008 | If Act_Disp_Raw = 5 for 50 samples, then Act_Disp_Raw_Average which is the average of Act_Disp_Raw for 50 samples = 5. TEST OUTLINE: 1) Set LRU Configuration as per Initial Conditions. 2) Initiate Electronic Harmonizing. 3) Set Test Inputs. 4) Ensure Act_Disp_Raw = 5 throughout the sampling period. 5) Verify Expected Results, Sampling of Act_Disp_Raw and Act_Disp_Raw_Average.
Sample_1_Part_2_141 | STEP 6: Verifies that in Harmonizing Mode the LRU software configured as LRU_5 sample Act_Disp_Raw for 25 ms (50 frames) and average all the samples when, IVT_Command_ISM = 0x0020 (Condition = True) (equal to 0x0020) IVT_CmdData_ISM = 0x0002 (Condition = True) (IVT 2 of IVT_CmdData_ISM: Harmonize_Expand_Stop_STL = True) (MCDC Achieved: T, T -> T) | LRUSWRS-1001 | NORMAL | LRU to be configured as LRU_5. LRU to be in Harmonizing Mode. | IVT_Command_ISM = 0x0020 IVT_CmdData_ISM = 0x0002 | Sample Act_Disp_Raw for 50 frames. Average all the samples. | Expected results matches with the Actual Results. | LRUSWRS-1011 LRUSWRS-1003 LRUSWRS-1008 | If Act_Disp_Raw = 5 for 50 samples, then Act_Disp_Raw_Average which is the average of Act_Disp_Raw for 50 samples = 5. TEST OUTLINE: 1) Set LRU Configuration as per Initial Conditions. 2) Initiate Electronic Harmonizing. 3) Set Test Inputs. 4) Ensure Act_Disp_Raw = 5 throughout the sampling period. 5) Verify Expected Results, Sampling of Act_Disp_Raw and Act_Disp_Raw_Average.
Sample_1_Part_2_142 | STEP 11: Verifies that in Harmonizing Mode the LRU software configured as LRU_5 sample Act_Disp_Raw for 25 ms (50 frames) and average all the samples when, IVT_Command_ISM = 0x0020 (Condition = True) (equal to 0x0020) IVT_CmdData_ISM = 0x0004 (Condition = True) (IVT 3 of IVT_CmdData_ISM: Harmonize_Void_STL = True) (MCDC Achieved: T, T -> T) | LRUSWRS-1001 | NORMAL | LRU to be configured as LRU_5. LRU to be in Harmonizing Mode. | IVT_Command_ISM = 0x0020 IVT_CmdData_ISM = 0x0004 | Sample Act_Disp_Raw for 50 frames. Average all the samples. | Expected results matches with the Actual Results. | LRUSWRS-1011 LRUSWRS-1003 LRUSWRS-1008 | If Act_Disp_Raw = 5 for 50 samples, then Act_Disp_Raw_Average which is the average of Act_Disp_Raw for 50 samples = 5. TEST OUTLINE: 1) Set LRU Configuration as per Initial Conditions. 2) Initiate Electronic Harmonizing. 3) Set Test Inputs. 4) Ensure Act_Disp_Raw = 5 throughout the sampling period. 5) Verify Expected Results, Sampling of Act_Disp_Raw and Act_Disp_Raw_Average.
Sample_1_Part_2_143 | STEP 1: Verifies that in Harmonizing Mode the LRU software configured as LRU_6 sample Act_Disp_Raw for 25 ms (50 frames) and average all the samples when, IVT_Command_ISM = 0x0020 (Condition = True) (equal to 0x0020) IVT_CmdData_ISM = 0x0001 (Condition = True) (IVT 1 of IVT_CmdData_ISM: Harmonize_Contract_Stop_STL = True) (MCDC Achieved: T, T -> T) | LRUSWRS-1001 | NORMAL | LRU to be configured as LRU_6. LRU to be in Harmonizing Mode. | IVT_Command_ISM = 0x0020 IVT_CmdData_ISM = 0x0001 | Sample Act_Disp_Raw for 50 frames. Average all the samples. | Expected results matches with the Actual Results. | LRUSWRS-1011 LRUSWRS-1003 LRUSWRS-1008 | If Act_Disp_Raw = 5 for 50 samples, then Act_Disp_Raw_Average which is the average of Act_Disp_Raw for 50 samples = 5. TEST OUTLINE: 1) Set LRU Configuration as per Initial Conditions. 2) Initiate Electronic Harmonizing. 3) Set Test Inputs. 4) Ensure Act_Disp_Raw = 5 throughout the sampling period. 5) Verify Expected Results, Sampling of Act_Disp_Raw and Act_Disp_Raw_Average.
Sample_1_Part_2_144 | STEP 6: Verifies that in Harmonizing Mode the LRU software configured as LRU_6 sample Act_Disp_Raw for 25 ms (50 frames) and average all the samples when, IVT_Command_ISM = 0x0020 (Condition = True) (equal to 0x0020) IVT_CmdData_ISM = 0x0002 (Condition = True) (IVT 2 of IVT_CmdData_ISM: Harmonize_Expand_Stop_STL = True) (MCDC Achieved: T, T -> T) | LRUSWRS-1001 | NORMAL | LRU to be configured as LRU_6. LRU to be in Harmonizing Mode. | IVT_Command_ISM = 0x0020 IVT_CmdData_ISM = 0x0002 | Sample Act_Disp_Raw for 50 frames. Average all the samples. | Expected results matches with the Actual Results. | LRUSWRS-1011 LRUSWRS-1003 LRUSWRS-1008 | If Act_Disp_Raw = 5 for 50 samples, then Act_Disp_Raw_Average which is the average of Act_Disp_Raw for 50 samples = 5. TEST OUTLINE: 1) Set LRU Configuration as per Initial Conditions. 2) Initiate Electronic Harmonizing. 3) Set Test Inputs. 4) Ensure Act_Disp_Raw = 5 throughout the sampling period. 5) Verify Expected Results, Sampling of Act_Disp_Raw and Act_Disp_Raw_Average.
Sample_1_Part_2_145 | STEP 11: Verifies that in Harmonizing Mode the LRU software configured as LRU_6 sample Act_Disp_Raw for 25 ms (50 frames) and average all the samples when, IVT_Command_ISM = 0x0020 (Condition = True) (equal to 0x0020) IVT_CmdData_ISM = 0x0004 (Condition = True) (IVT 3 of IVT_CmdData_ISM: Harmonize_Void_STL = True) (MCDC Achieved: T, T -> T) | LRUSWRS-1001 | NORMAL | LRU to be configured as LRU_6. LRU to be in Harmonizing Mode. | IVT_Command_ISM = 0x0020 IVT_CmdData_ISM = 0x0004 | Sample Act_Disp_Raw for 50 frames. Average all the samples. | Expected results matches with the Actual Results. | LRUSWRS-1011 LRUSWRS-1003 LRUSWRS-1008 | If Act_Disp_Raw = 5 for 50 samples, then Act_Disp_Raw_Average which is the average of Act_Disp_Raw for 50 samples = 5. TEST OUTLINE: 1) Set LRU Configuration as per Initial Conditions. 2) Initiate Electronic Harmonizing. 3) Set Test Inputs. 4) Ensure Act_Disp_Raw = 5 throughout the sampling period. 5) Verify Expected Results, Sampling of Act_Disp_Raw and Act_Disp_Raw_Average.
Sample_1_Part_2_146 | STEP 1: Verifies that in Harmonizing Mode the LRU software configured as LRU_7 sample Act_Disp_Raw for 25 ms (50 frames) and average all the samples when, IVT_Command_ISM = 0x0020 (Condition = True) (equal to 0x0020) IVT_CmdData_ISM = 0x0001 (Condition = True) (IVT 1 of IVT_CmdData_ISM: Harmonize_Contract_Stop_STL = True) (MCDC Achieved: T, T -> T) | LRUSWRS-1001 | NORMAL | LRU to be configured as LRU_7. LRU to be in Harmonizing Mode. | IVT_Command_ISM = 0x0020 IVT_CmdData_ISM = 0x0001 | Sample Act_Disp_Raw for 50 frames. Average all the samples. | Expected results matches with the Actual Results. | LRUSWRS-1011 LRUSWRS-1003 LRUSWRS-1008 | If Act_Disp_Raw = 5 for 50 samples, then Act_Disp_Raw_Average which is the average of Act_Disp_Raw for 50 samples = 5. TEST OUTLINE: 1) Set LRU Configuration as per Initial Conditions. 2) Initiate Electronic Harmonizing. 3) Set Test Inputs. 4) Ensure Act_Disp_Raw = 5 throughout the sampling period. 5) Verify Expected Results, Sampling of Act_Disp_Raw and Act_Disp_Raw_Average.
Sample_1_Part_2_147 | STEP 6: Verifies that in Harmonizing Mode the LRU software configured as LRU_7 sample Act_Disp_Raw for 25 ms (50 frames) and average all the samples when, IVT_Command_ISM = 0x0020 (Condition = True) (equal to 0x0020) IVT_CmdData_ISM = 0x0002 (Condition = True) (IVT 2 of IVT_CmdData_ISM: Harmonize_Expand_Stop_STL = True) (MCDC Achieved: T, T -> T) | LRUSWRS-1001 | NORMAL | LRU to be configured as LRU_7. LRU to be in Harmonizing Mode. | IVT_Command_ISM = 0x0020 IVT_CmdData_ISM = 0x0002 | Sample Act_Disp_Raw for 50 frames. Average all the samples. | Expected results matches with the Actual Results. | LRUSWRS-1011 LRUSWRS-1003 LRUSWRS-1008 | If Act_Disp_Raw = 5 for 50 samples, then Act_Disp_Raw_Average which is the average of Act_Disp_Raw for 50 samples = 5. TEST OUTLINE: 1) Set LRU Configuration as per Initial Conditions. 2) Initiate Electronic Harmonizing. 3) Set Test Inputs. 4) Ensure Act_Disp_Raw = 5 throughout the sampling period. 5) Verify Expected Results, Sampling of Act_Disp_Raw and Act_Disp_Raw_Average.
Sample_1_Part_2_148 | STEP 11: Verifies that in Harmonizing Mode the LRU software configured as LRU_7 sample Act_Disp_Raw for 25 ms (50 frames) and average all the samples when, IVT_Command_ISM = 0x0020 (Condition = True) (equal to 0x0020) IVT_CmdData_ISM = 0x0004 (Condition = True) (IVT 3 of IVT_CmdData_ISM: Harmonize_Void_STL = True) (MCDC Achieved: T, T -> T) | LRUSWRS-1001 | NORMAL | LRU to be configured as LRU_7. LRU to be in Harmonizing Mode. | IVT_Command_ISM = 0x0020 IVT_CmdData_ISM = 0x0004 | Sample Act_Disp_Raw for 50 frames. Average all the samples. | Expected results matches with the Actual Results. | LRUSWRS-1011 LRUSWRS-1003 LRUSWRS-1008 | If Act_Disp_Raw = 5 for 50 samples, then Act_Disp_Raw_Average which is the average of Act_Disp_Raw for 50 samples = 5. TEST OUTLINE: 1) Set LRU Configuration as per Initial Conditions. 2) Initiate Electronic Harmonizing. 3) Set Test Inputs. 4) Ensure Act_Disp_Raw = 5 throughout the sampling period. 5) Verify Expected Results, Sampling of Act_Disp_Raw and Act_Disp_Raw_Average.
Sample_1_Part_2_149 | STEP 1: Verifies that in Harmonizing Mode the LRU software configured as LRU_3 sample Act_Disp_Raw for 25 ms (50 frames) and average all the samples when, IVT_Command_ISM = 0x0020 (Condition = True) (equal to 0x0020) IVT_CmdData_ISM = 0x0001 (Condition = True) (IVT 1 of IVT_CmdData_ISM: Harmonize_Contract_Stop_STL = True) (MCDC Achieved: T, T -> T) | LRUSWRS-1001 | NORMAL | LRU to be configured as LRU_3. LRU to be in Harmonizing Mode. | IVT_Command_ISM = 0x0020 IVT_CmdData_ISM = 0x0001 | Sample Act_Disp_Raw for 50 frames. Average all the samples. | Expected results matches with the Actual Results. | LRUSWRS-1011 LRUSWRS-1003 LRUSWRS-1008 | If Act_Disp_Raw = 5 for 50 samples, then Act_Disp_Raw_Average which is the average of Act_Disp_Raw for 50 samples = 5. TEST OUTLINE: 1) Set LRU Configuration as per Initial Conditions. 2) Initiate Electronic Harmonizing. 3) Set Test Inputs. 4) Ensure Act_Disp_Raw = 5 throughout the sampling period. 5) Verify Expected Results, Sampling of Act_Disp_Raw and Act_Disp_Raw_Average.
Sample_1_Part_2_150 | STEP 6: Verifies that in Harmonizing Mode the LRU software configured as LRU_3 sample Act_Disp_Raw for 25 ms (50 frames) and average all the samples when, IVT_Command_ISM = 0x0020 (Condition = True) (equal to 0x0020) IVT_CmdData_ISM = 0x0002 (Condition = True) (IVT 2 of IVT_CmdData_ISM: Harmonize_Expand_Stop_STL = True) (MCDC Achieved: T, T -> T) | LRUSWRS-1001 | NORMAL | LRU to be configured as LRU_3. LRU to be in Harmonizing Mode. | IVT_Command_ISM = 0x0020 IVT_CmdData_ISM = 0x0002 | Sample Act_Disp_Raw for 50 frames. Average all the samples. | Expected results matches with the Actual Results. | LRUSWRS-1011 LRUSWRS-1003 LRUSWRS-1008 | If Act_Disp_Raw = 5 for 50 samples, then Act_Disp_Raw_Average which is the average of Act_Disp_Raw for 50 samples = 5. TEST OUTLINE: 1) Set LRU Configuration as per Initial Conditions. 2) Initiate Electronic Harmonizing. 3) Set Test Inputs. 4) Ensure Act_Disp_Raw = 5 throughout the sampling period. 5) Verify Expected Results, Sampling of Act_Disp_Raw and Act_Disp_Raw_Average.
Sample_1_Part_2_151 | STEP 1: Verifies that in Harmonizing Mode the LRU software configured as LRU_4 sample Act_Disp_Raw for 25 ms (50 frames) and average all the samples when, IVT_Command_ISM = 0x0020 (Condition = True) (equal to 0x0020) IVT_CmdData_ISM = 0x0001 (Condition = True) (IVT 1 of IVT_CmdData_ISM: Harmonize_Contract_Stop_STL = True) (MCDC Achieved: T, T -> T) | LRUSWRS-1001 | NORMAL | LRU to be configured as LRU_4. LRU to be in Harmonizing Mode. | IVT_Command_ISM = 0x0020 IVT_CmdData_ISM = 0x0001 | Sample Act_Disp_Raw for 50 frames. Average all the samples. | Expected results matches with the Actual Results. | LRUSWRS-1011 LRUSWRS-1003 LRUSWRS-1008 | If Act_Disp_Raw = 5 for 50 samples, then Act_Disp_Raw_Average which is the average of Act_Disp_Raw for 50 samples = 5. TEST OUTLINE: 1) Set LRU Configuration as per Initial Conditions. 2) Initiate Electronic Harmonizing. 3) Set Test Inputs. 4) Ensure Act_Disp_Raw = 5 throughout the sampling period. 5) Verify Expected Results, Sampling of Act_Disp_Raw and Act_Disp_Raw_Average.
Sample_1_Part_2_152 | STEP 6: Verifies that in Harmonizing Mode the LRU software configured as LRU_4 sample Act_Disp_Raw for 25 ms (50 frames) and average all the samples when, IVT_Command_ISM = 0x0020 (Condition = True) (equal to 0x0020) IVT_CmdData_ISM = 0x0002 (Condition = True) (IVT 2 of IVT_CmdData_ISM: Harmonize_Expand_Stop_STL = True) (MCDC Achieved: T, T -> T) | LRUSWRS-1001 | NORMAL | LRU to be configured as LRU_4. LRU to be in Harmonizing Mode. | IVT_Command_ISM = 0x0020 IVT_CmdData_ISM = 0x0002 | Sample Act_Disp_Raw for 50 frames. Average all the samples. | Expected results matches with the Actual Results. | LRUSWRS-1011 LRUSWRS-1003 LRUSWRS-1008 | If Act_Disp_Raw = 5 for 50 samples, then Act_Disp_Raw_Average which is the average of Act_Disp_Raw for 50 samples = 5. TEST OUTLINE: 1) Set LRU Configuration as per Initial Conditions. 2) Initiate Electronic Harmonizing. 3) Set Test Inputs. 4) Ensure Act_Disp_Raw = 5 throughout the sampling period. 5) Verify Expected Results, Sampling of Act_Disp_Raw and Act_Disp_Raw_Average.
Sample_1_Part_2_153 | STEP 1: Verifies that in Harmonizing Mode the LRU software configured as LRU_1 doesn't sample Act_Disp_Raw and average all its samples when, IVT_Command_ISM = 0x001A (Condition = False) (less than 0x0020) IVT_CmdData_ISM = 0x0001 (Condition = True) (IVT 1 of IVT_CmdData_ISM: Harmonize_Contract_Stop_STL = True) (MCDC Achieved: F, T -> F) | LRUSWRS-1001 | NORMAL | LRU to be configured as LRU_1. LRU to be in Harmonizing Mode. | IVT_Command_ISM = 0x001A IVT_CmdData_ISM = 0x0001 | Do not sample Act_Disp_Raw and average all its samples | Expected results matches with the Actual Results. | LRUSWRS-1011 LRUSWRS-1003 LRUSWRS-1008 | NONE
Sample_1_Part_2_154 | STEP 1: Verifies that in Harmonizing Mode the LRU software configured as LRU_1 doesn't sample Act_Disp_Raw and average all its samples when, IVT_Command_ISM = 0x0020 (Condition = True) IVT_CmdData_ISM = 0x0000 (Condition = False) (IVT 1 of IVT_CmdData_ISM: Harmonize_Contract_Stop_STL = False) (MCDC Achieved: T, F -> F) | LRUSWRS-1001 | NORMAL | LRU to be configured as LRU_1. LRU to be in Harmonizing Mode. | IVT_Command_ISM = 0x0020 IVT_CmdData_ISM = 0x0000 | Do not sample Act_Disp_Raw and average all its samples | Expected results matches with the Actual Results. | LRUSWRS-1011 LRUSWRS-1003 LRUSWRS-1008 | NONE
Sample_1_Part_2_155 | STEP 1: Verifies that in Harmonizing Mode the LRU software configured as LRU_1 doesn't sample Act_Disp_Raw and average all its samples when, IVT_Command_ISM = 0x0021 (greater than 0x0020) IVT_CmdData_ISM = 0x0001 (IVT 1 of IVT_CmdData_ISM: Harmonize_Contract_Stop_STL = True) | LRUSWRS-1001 | NORMAL | LRU to be configured as LRU_1. LRU to be in Harmonizing Mode. | IVT_Command_ISM = 0x0021 IVT_CmdData_ISM = 0x0001 | Do not sample Act_Disp_Raw and average all its samples | Expected results matches with the Actual Results. | LRUSWRS-1011 LRUSWRS-1003 LRUSWRS-1008 | NONE
Sample_1_Part_2_156 | STEP 6: Verifies that in Harmonizing Mode the LRU software configured as LRU_1 doesn't sample Act_Disp_Raw and average all its samples when, IVT_Command_ISM = 0x001A (Condition = False) (less than 0x0020) IVT_CmdData_ISM = 0x0002 (Condition = True) (IVT 2 of IVT_CmdData_ISM: Harmonize_Expand_Stop_STL = True) (MCDC Achieved: F, T -> F) | LRUSWRS-1001 | NORMAL | LRU to be configured as LRU_1. LRU to be in Harmonizing Mode. | IVT_Command_ISM = 0x001A IVT_CmdData_ISM = 0x0002 | Do not sample Act_Disp_Raw and average all its samples | Expected results matches with the Actual Results. | LRUSWRS-1011 LRUSWRS-1003 LRUSWRS-1008 | NONE
Sample_1_Part_2_157 | STEP 6: Verifies that in Harmonizing Mode the LRU software configured as LRU_1 doesn't sample Act_Disp_Raw and average all its samples when, IVT_Command_ISM = 0x0020 (Condition = True) IVT_CmdData_ISM = 0x0000 (Condition = False) (IVT 2 of IVT_CmdData_ISM: Harmonize_Expand_Stop_STL = False) (MCDC Achieved: T, F -> F) | LRUSWRS-1001 | NORMAL | LRU to be configured as LRU_1. LRU to be in Harmonizing Mode. | IVT_Command_ISM = 0x0020 IVT_CmdData_ISM = 0x0000 | Do not sample Act_Disp_Raw and average all its samples | Expected results matches with the Actual Results. | LRUSWRS-1011 LRUSWRS-1003 LRUSWRS-1008 | NONE
Sample_1_Part_2_158 | STEP 6: Verifies that in Harmonizing Mode the LRU software configured as LRU_1 doesn't sample Act_Disp_Raw and average all its samples when, IVT_Command_ISM = 0x0021 (greater than 0x0020) IVT_CmdData_ISM = 0x0002 (IVT 2 of IVT_CmdData_ISM: Harmonize_Expand_Stop_STL = True) | LRUSWRS-1001 | NORMAL | LRU to be configured as LRU_1. LRU to be in Harmonizing Mode. | IVT_Command_ISM = 0x0021 IVT_CmdData_ISM = 0x0002 | Do not sample Act_Disp_Raw and average all its samples | Expected results matches with the Actual Results. | LRUSWRS-1011 LRUSWRS-1003 LRUSWRS-1008 | NONE
Sample_1_Part_2_159 | STEP 11: Verifies that in Harmonizing Mode the LRU software configured as LRU_1 doesn't sample Act_Disp_Raw and average all its samples when, IVT_Command_ISM = 0x001A (Condition = False) (less than 0x0020) IVT_CmdData_ISM = 0x0004 (Condition = True) (IVT 3 of IVT_CmdData_ISM: Harmonize_Void_STL = True) (MCDC Achieved: F, T -> F) | LRUSWRS-1001 | NORMAL | LRU to be configured as LRU_1. LRU to be in Harmonizing Mode. | IVT_Command_ISM = 0x001A IVT_CmdData_ISM = 0x0004 | Do not sample Act_Disp_Raw and average all its samples | Expected results matches with the Actual Results. | LRUSWRS-1011 LRUSWRS-1003 LRUSWRS-1008 | NONE
Sample_1_Part_2_160 | STEP 11: Verifies that in Harmonizing Mode the LRU software configured as LRU_1 doesn't sample Act_Disp_Raw and average all its samples when, IVT_Command_ISM = 0x0020 (Condition = True) IVT_CmdData_ISM = 0x0000 (Condition = False) (IVT 3 of IVT_CmdData_ISM: Harmonize_Void_STL = False) (MCDC Achieved: T, F -> F) | LRUSWRS-1001 | NORMAL | LRU to be configured as LRU_1. LRU to be in Harmonizing Mode. | IVT_Command_ISM = 0x0020 IVT_CmdData_ISM = 0x0000 | Do not sample Act_Disp_Raw and average all its samples | Expected results matches with the Actual Results. | LRUSWRS-1011 LRUSWRS-1003 LRUSWRS-1008 | NONE
Sample_1_Part_2_161 | STEP 11: Verifies that in Harmonizing Mode the LRU software configured as LRU_1 doesn't sample Act_Disp_Raw and average all its samples when, IVT_Command_ISM = 0x0021 (greater than 0x0020) IVT_CmdData_ISM = 0x0004 (IVT 3 of IVT_CmdData_ISM: Harmonize_Void_STL = True) | LRUSWRS-1001 | NORMAL | LRU to be configured as LRU_1. LRU to be in Harmonizing Mode. | IVT_Command_ISM = 0x0021 IVT_CmdData_ISM = 0x0004 | Do not sample Act_Disp_Raw and average all its samples | Expected results matches with the Actual Results. | LRUSWRS-1011 LRUSWRS-1003 LRUSWRS-1008 | NONE
Sample_1_Part_2_162 | STEP 1: Verifies that in Harmonizing Mode the LRU software configured as LRU_2 doesn't sample Act_Disp_Raw and average all its samples when, IVT_Command_ISM = 0x001A (Condition = False) (less than 0x0020) IVT_CmdData_ISM = 0x0001 (Condition = True) (IVT 1 of IVT_CmdData_ISM: Harmonize_Contract_Stop_STL = True) (MCDC Achieved: F, T -> F) | LRUSWRS-1001 | NORMAL | LRU to be configured as LRU_2. LRU to be in Harmonizing Mode. | IVT_Command_ISM = 0x001A IVT_CmdData_ISM = 0x0001 | Do not sample Act_Disp_Raw and average all its samples | Expected results matches with the Actual Results. | LRUSWRS-1011 LRUSWRS-1003 LRUSWRS-1008 | NONE
Sample_1_Part_2_163 | STEP 1: Verifies that in Harmonizing Mode the LRU software configured as LRU_2 doesn't sample Act_Disp_Raw and average all its samples when, IVT_Command_ISM = 0x0020 (Condition = True) IVT_CmdData_ISM = 0x0000 (Condition = False) (IVT 1 of IVT_CmdData_ISM: Harmonize_Contract_Stop_STL = False) (MCDC Achieved: T, F -> F) | LRUSWRS-1001 | NORMAL | LRU to be configured as LRU_2. LRU to be in Harmonizing Mode. | IVT_Command_ISM = 0x0020 IVT_CmdData_ISM = 0x0000 | Do not sample Act_Disp_Raw and average all its samples | Expected results matches with the Actual Results. | LRUSWRS-1011 LRUSWRS-1003 LRUSWRS-1008 | NONE
Sample_1_Part_2_164 | STEP 1: Verifies that in Harmonizing Mode the LRU software configured as LRU_2 doesn't sample Act_Disp_Raw and average all its samples when, IVT_Command_ISM = 0x0021 (greater than 0x0020) IVT_CmdData_ISM = 0x0001 (IVT 1 of IVT_CmdData_ISM: Harmonize_Contract_Stop_STL = True) | LRUSWRS-1001 | NORMAL | LRU to be configured as LRU_2. LRU to be in Harmonizing Mode. | IVT_Command_ISM = 0x0021 IVT_CmdData_ISM = 0x0001 | Do not sample Act_Disp_Raw and average all its samples | Expected results matches with the Actual Results. | LRUSWRS-1011 LRUSWRS-1003 LRUSWRS-1008 | NONE
Sample_1_Part_2_165 | STEP 6: Verifies that in Harmonizing Mode the LRU software configured as LRU_2 doesn't sample Act_Disp_Raw and average all its samples when, IVT_Command_ISM = 0x001A (Condition = False) (less than 0x0020) IVT_CmdData_ISM = 0x0002 (Condition = True) (IVT 2 of IVT_CmdData_ISM: Harmonize_Expand_Stop_STL = True) (MCDC Achieved: F, T -> F) | LRUSWRS-1001 | NORMAL | LRU to be configured as LRU_2. LRU to be in Harmonizing Mode. | IVT_Command_ISM = 0x001A IVT_CmdData_ISM = 0x0002 | Do not sample Act_Disp_Raw and average all its samples | Expected results matches with the Actual Results. | LRUSWRS-1011 LRUSWRS-1003 LRUSWRS-1008 | NONE
Sample_1_Part_2_166 | STEP 6: Verifies that in Harmonizing Mode the LRU software configured as LRU_2 doesn't sample Act_Disp_Raw and average all its samples when, IVT_Command_ISM = 0x0020 (Condition = True) IVT_CmdData_ISM = 0x0000 (Condition = False) (IVT 2 of IVT_CmdData_ISM: Harmonize_Expand_Stop_STL = False) (MCDC Achieved: T, F -> F) | LRUSWRS-1001 | NORMAL | LRU to be configured as LRU_2. LRU to be in Harmonizing Mode. | IVT_Command_ISM = 0x0020 IVT_CmdData_ISM = 0x0000 | Do not sample Act_Disp_Raw and average all its samples | Expected results matches with the Actual Results. | LRUSWRS-1011 LRUSWRS-1003 LRUSWRS-1008 | NONE
Sample_1_Part_2_167 | STEP 6: Verifies that in Harmonizing Mode the LRU software configured as LRU_2 doesn't sample Act_Disp_Raw and average all its samples when, IVT_Command_ISM = 0x0021 (greater than 0x0020) IVT_CmdData_ISM = 0x0002 (IVT 2 of IVT_CmdData_ISM: Harmonize_Expand_Stop_STL = True) | LRUSWRS-1001 | NORMAL | LRU to be configured as LRU_2. LRU to be in Harmonizing Mode. | IVT_Command_ISM = 0x0021 IVT_CmdData_ISM = 0x0002 | Do not sample Act_Disp_Raw and average all its samples | Expected results matches with the Actual Results. | LRUSWRS-1011 LRUSWRS-1003 LRUSWRS-1008 | NONE
Sample_1_Part_2_168 | STEP 11: Verifies that in Harmonizing Mode the LRU software configured as LRU_2 doesn't sample Act_Disp_Raw and average all its samples when, IVT_Command_ISM = 0x001A (Condition = False) (less than 0x0020) IVT_CmdData_ISM = 0x0004 (Condition = True) (IVT 3 of IVT_CmdData_ISM: Harmonize_Void_STL = True) (MCDC Achieved: F, T -> F) | LRUSWRS-1001 | NORMAL | LRU to be configured as LRU_2. LRU to be in Harmonizing Mode. | IVT_Command_ISM = 0x001A IVT_CmdData_ISM = 0x0004 | Do not sample Act_Disp_Raw and average all its samples | Expected results matches with the Actual Results. | LRUSWRS-1011 LRUSWRS-1003 LRUSWRS-1008 | NONE
Sample_1_Part_2_169 | STEP 11: Verifies that in Harmonizing Mode the LRU software configured as LRU_2 doesn't sample Act_Disp_Raw and average all its samples when, IVT_Command_ISM = 0x0020 (Condition = True) IVT_CmdData_ISM = 0x0000 (Condition = False) (IVT 3 of IVT_CmdData_ISM: Harmonize_Void_STL = False) (MCDC Achieved: T, F -> F) | LRUSWRS-1001 | NORMAL | LRU to be configured as LRU_2. LRU to be in Harmonizing Mode. | IVT_Command_ISM = 0x0020 IVT_CmdData_ISM = 0x0000 | Do not sample Act_Disp_Raw and average all its samples | Expected results matches with the Actual Results. | LRUSWRS-1011 LRUSWRS-1003 LRUSWRS-1008 | NONE
Sample_1_Part_2_170 | STEP 11: Verifies that in Harmonizing Mode the LRU software configured as LRU_2 doesn't sample Act_Disp_Raw and average all its samples when, IVT_Command_ISM = 0x0021 (greater than 0x0020) IVT_CmdData_ISM = 0x0004 (IVT 3 of IVT_CmdData_ISM: Harmonize_Void_STL = True) | LRUSWRS-1001 | NORMAL | LRU to be configured as LRU_2. LRU to be in Harmonizing Mode. | IVT_Command_ISM = 0x0021 IVT_CmdData_ISM = 0x0004 | Do not sample Act_Disp_Raw and average all its samples | Expected results matches with the Actual Results. | LRUSWRS-1011 LRUSWRS-1003 LRUSWRS-1008 | NONE
Sample_1_Part_2_171 | STEP 1: Verifies that in Harmonizing Mode the LRU software configured as LRU_5 doesn't sample Act_Disp_Raw and average all its samples when, IVT_Command_ISM = 0x001A (Condition = False) (less than 0x0020) IVT_CmdData_ISM = 0x0001 (Condition = True) (IVT 1 of IVT_CmdData_ISM: Harmonize_Contract_Stop_STL = True) (MCDC Achieved: F, T -> F) | LRUSWRS-1001 | NORMAL | LRU to be configured as LRU_5. LRU to be in Harmonizing Mode. | IVT_Command_ISM = 0x001A IVT_CmdData_ISM = 0x0001 | Do not sample Act_Disp_Raw and average all its samples | Expected results matches with the Actual Results. | LRUSWRS-1011 LRUSWRS-1003 LRUSWRS-1008 | NONE
Sample_1_Part_2_172 | STEP 1: Verifies that in Harmonizing Mode the LRU software configured as LRU_5 doesn't sample Act_Disp_Raw and average all its samples when, IVT_Command_ISM = 0x0020 (Condition = True) IVT_CmdData_ISM = 0x0000 (Condition = False) (IVT 1 of IVT_CmdData_ISM: Harmonize_Contract_Stop_STL = False) (MCDC Achieved: T, F -> F) | LRUSWRS-1001 | NORMAL | LRU to be configured as LRU_5. LRU to be in Harmonizing Mode. | IVT_Command_ISM = 0x0020 IVT_CmdData_ISM = 0x0000 | Do not sample Act_Disp_Raw and average all its samples | Expected results matches with the Actual Results. | LRUSWRS-1011 LRUSWRS-1003 LRUSWRS-1008 | NONE
Sample_1_Part_2_173 | STEP 1: Verifies that in Harmonizing Mode the LRU software configured as LRU_5 doesn't sample Act_Disp_Raw and average all its samples when, IVT_Command_ISM = 0x0021 (greater than 0x0020) IVT_CmdData_ISM = 0x0001 (IVT 1 of IVT_CmdData_ISM: Harmonize_Contract_Stop_STL = True) | LRUSWRS-1001 | NORMAL | LRU to be configured as LRU_5. LRU to be in Harmonizing Mode. | IVT_Command_ISM = 0x0021 IVT_CmdData_ISM = 0x0001 | Do not sample Act_Disp_Raw and average all its samples | Expected results matches with the Actual Results. | LRUSWRS-1011 LRUSWRS-1003 LRUSWRS-1008 | NONE
Sample_1_Part_2_174 | STEP 6: Verifies that in Harmonizing Mode the LRU software configured as LRU_5 doesn't sample Act_Disp_Raw and average all its samples when, IVT_Command_ISM = 0x001A (Condition = False) (less than 0x0020) IVT_CmdData_ISM = 0x0002 (Condition = True) (IVT 2 of IVT_CmdData_ISM: Harmonize_Expand_Stop_STL = True) (MCDC Achieved: F, T -> F) | LRUSWRS-1001 | NORMAL | LRU to be configured as LRU_5. LRU to be in Harmonizing Mode. | IVT_Command_ISM = 0x001A IVT_CmdData_ISM = 0x0002 | Do not sample Act_Disp_Raw and average all its samples | Expected results matches with the Actual Results. | LRUSWRS-1011 LRUSWRS-1003 LRUSWRS-1008 | NONE
Sample_1_Part_2_175 | STEP 6: Verifies that in Harmonizing Mode the LRU software configured as LRU_5 doesn't sample Act_Disp_Raw and average all its samples when, IVT_Command_ISM = 0x0020 (Condition = True) IVT_CmdData_ISM = 0x0000 (Condition = False) (IVT 2 of IVT_CmdData_ISM: Harmonize_Expand_Stop_STL = False) (MCDC Achieved: T, F -> F) | LRUSWRS-1001 | NORMAL | LRU to be configured as LRU_5. LRU to be in Harmonizing Mode. | IVT_Command_ISM = 0x0020 IVT_CmdData_ISM = 0x0000 | Do not sample Act_Disp_Raw and average all its samples | Expected results matches with the Actual Results. | LRUSWRS-1011 LRUSWRS-1003 LRUSWRS-1008 | NONE
Sample_1_Part_2_176 | STEP 6: Verifies that in Harmonizing Mode the LRU software configured as LRU_5 doesn't sample Act_Disp_Raw and average all its samples when, IVT_Command_ISM = 0x0021 (greater than 0x0020) IVT_CmdData_ISM = 0x0002 (IVT 2 of IVT_CmdData_ISM: Harmonize_Expand_Stop_STL = True) | LRUSWRS-1001 | NORMAL | LRU to be configured as LRU_5. LRU to be in Harmonizing Mode. | IVT_Command_ISM = 0x0021 IVT_CmdData_ISM = 0x0002 | Do not sample Act_Disp_Raw and average all its samples | Expected results matches with the Actual Results. | LRUSWRS-1011 LRUSWRS-1003 LRUSWRS-1008 | NONE
Sample_1_Part_2_177 | STEP 11: Verifies that in Harmonizing Mode the LRU software configured as LRU_5 doesn't sample Act_Disp_Raw and average all its samples when, IVT_Command_ISM = 0x001A (Condition = False) (less than 0x0020) IVT_CmdData_ISM = 0x0004 (Condition = True) (IVT 3 of IVT_CmdData_ISM: Harmonize_Void_STL = True) (MCDC Achieved: F, T -> F) | LRUSWRS-1001 | NORMAL | LRU to be configured as LRU_5. LRU to be in Harmonizing Mode. | IVT_Command_ISM = 0x001A IVT_CmdData_ISM = 0x0004 | Do not sample Act_Disp_Raw and average all its samples | Expected results matches with the Actual Results. | LRUSWRS-1011 LRUSWRS-1003 LRUSWRS-1008 | NONE
Sample_1_Part_2_178 | STEP 11: Verifies that in Harmonizing Mode the LRU software configured as LRU_5 doesn't sample Act_Disp_Raw and average all its samples when, IVT_Command_ISM = 0x0020 (Condition = True) IVT_CmdData_ISM = 0x0000 (Condition = False) (IVT 3 of IVT_CmdData_ISM: Harmonize_Void_STL = False) (MCDC Achieved: T, F -> F) | LRUSWRS-1001 | NORMAL | LRU to be configured as LRU_5. LRU to be in Harmonizing Mode. | IVT_Command_ISM = 0x0020 IVT_CmdData_ISM = 0x0000 | Do not sample Act_Disp_Raw and average all its samples | Expected results matches with the Actual Results. | LRUSWRS-1011 LRUSWRS-1003 LRUSWRS-1008 | NONE
Sample_1_Part_2_179 | STEP 11: Verifies that in Harmonizing Mode the LRU software configured as LRU_5 doesn't sample Act_Disp_Raw and average all its samples when, IVT_Command_ISM = 0x0021 (greater than 0x0020) IVT_CmdData_ISM = 0x0004 (IVT 3 of IVT_CmdData_ISM: Harmonize_Void_STL = True) | LRUSWRS-1001 | NORMAL | LRU to be configured as LRU_5. LRU to be in Harmonizing Mode. | IVT_Command_ISM = 0x0021 IVT_CmdData_ISM = 0x0004 | Do not sample Act_Disp_Raw and average all its samples | Expected results matches with the Actual Results. | LRUSWRS-1011 LRUSWRS-1003 LRUSWRS-1008 | NONE
Sample_1_Part_2_180 | STEP 1: Verifies that in Harmonizing Mode the LRU software configured as LRU_6 doesn't sample Act_Disp_Raw and average all its samples when, IVT_Command_ISM = 0x001A (Condition = False) (less than 0x0020) IVT_CmdData_ISM = 0x0001 (Condition = True) (IVT 1 of IVT_CmdData_ISM: Harmonize_Contract_Stop_STL = True) (MCDC Achieved: F, T -> F) | LRUSWRS-1001 | NORMAL | LRU to be configured as LRU_6. LRU to be in Harmonizing Mode. | IVT_Command_ISM = 0x001A IVT_CmdData_ISM = 0x0001 | Do not sample Act_Disp_Raw and average all its samples | Expected results matches with the Actual Results. | LRUSWRS-1011 LRUSWRS-1003 LRUSWRS-1008 | NONE
Sample_1_Part_2_181 | STEP 1: Verifies that in Harmonizing Mode the LRU software configured as LRU_6 doesn't sample Act_Disp_Raw and average all its samples when, IVT_Command_ISM = 0x0020 (Condition = True) IVT_CmdData_ISM = 0x0000 (Condition = False) (IVT 1 of IVT_CmdData_ISM: Harmonize_Contract_Stop_STL = False) (MCDC Achieved: T, F -> F) | LRUSWRS-1001 | NORMAL | LRU to be configured as LRU_6. LRU to be in Harmonizing Mode. | IVT_Command_ISM = 0x0020 IVT_CmdData_ISM = 0x0000 | Do not sample Act_Disp_Raw and average all its samples | Expected results matches with the Actual Results. | LRUSWRS-1011 LRUSWRS-1003 LRUSWRS-1008 | NONE
Sample_1_Part_2_182 | STEP 1: Verifies that in Harmonizing Mode the LRU software configured as LRU_6 doesn't sample Act_Disp_Raw and average all its samples when, IVT_Command_ISM = 0x0021 (greater than 0x0020) IVT_CmdData_ISM = 0x0001 (IVT 1 of IVT_CmdData_ISM: Harmonize_Contract_Stop_STL = True) | LRUSWRS-1001 | NORMAL | LRU to be configured as LRU_6. LRU to be in Harmonizing Mode. | IVT_Command_ISM = 0x0021 IVT_CmdData_ISM = 0x0001 | Do not sample Act_Disp_Raw and average all its samples | Expected results matches with the Actual Results. | LRUSWRS-1011 LRUSWRS-1003 LRUSWRS-1008 | NONE
Sample_1_Part_2_183 | STEP 6: Verifies that in Harmonizing Mode the LRU software configured as LRU_6 doesn't sample Act_Disp_Raw and average all its samples when, IVT_Command_ISM = 0x001A (Condition = False) (less than 0x0020) IVT_CmdData_ISM = 0x0002 (Condition = True) (IVT 2 of IVT_CmdData_ISM: Harmonize_Expand_Stop_STL = True) (MCDC Achieved: F, T -> F) | LRUSWRS-1001 | NORMAL | LRU to be configured as LRU_6. LRU to be in Harmonizing Mode. | IVT_Command_ISM = 0x001A IVT_CmdData_ISM = 0x0002 | Do not sample Act_Disp_Raw and average all its samples | Expected results matches with the Actual Results. | LRUSWRS-1011 LRUSWRS-1003 LRUSWRS-1008 | NONE
Sample_1_Part_2_184 | STEP 6: Verifies that in Harmonizing Mode the LRU software configured as LRU_6 doesn't sample Act_Disp_Raw and average all its samples when, IVT_Command_ISM = 0x0020 (Condition = True) IVT_CmdData_ISM = 0x0000 (Condition = False) (IVT 2 of IVT_CmdData_ISM: Harmonize_Expand_Stop_STL = False) (MCDC Achieved: T, F -> F) | LRUSWRS-1001 | NORMAL | LRU to be configured as LRU_6. LRU to be in Harmonizing Mode. | IVT_Command_ISM = 0x0020 IVT_CmdData_ISM = 0x0000 | Do not sample Act_Disp_Raw and average all its samples | Expected results matches with the Actual Results. | LRUSWRS-1011 LRUSWRS-1003 LRUSWRS-1008 | NONE
Sample_1_Part_2_185 | STEP 6: Verifies that in Harmonizing Mode the LRU software configured as LRU_6 doesn't sample Act_Disp_Raw and average all its samples when, IVT_Command_ISM = 0x0021 (greater than 0x0020) IVT_CmdData_ISM = 0x0002 (IVT 2 of IVT_CmdData_ISM: Harmonize_Expand_Stop_STL = True) | LRUSWRS-1001 | NORMAL | LRU to be configured as LRU_6. LRU to be in Harmonizing Mode. | IVT_Command_ISM = 0x0021 IVT_CmdData_ISM = 0x0002 | Do not sample Act_Disp_Raw and average all its samples | Expected results matches with the Actual Results. | LRUSWRS-1011 LRUSWRS-1003 LRUSWRS-1008 | NONE
Sample_1_Part_2_186 | STEP 11: Verifies that in Harmonizing Mode the LRU software configured as LRU_6 doesn't sample Act_Disp_Raw and average all its samples when, IVT_Command_ISM = 0x001A (Condition = False) (less than 0x0020) IVT_CmdData_ISM = 0x0004 (Condition = True) (IVT 3 of IVT_CmdData_ISM: Harmonize_Void_STL = True) (MCDC Achieved: F, T -> F) | LRUSWRS-1001 | NORMAL | LRU to be configured as LRU_6. LRU to be in Harmonizing Mode. | IVT_Command_ISM = 0x001A IVT_CmdData_ISM = 0x0004 | Do not sample Act_Disp_Raw and average all its samples | Expected results matches with the Actual Results. | LRUSWRS-1011 LRUSWRS-1003 LRUSWRS-1008 | NONE
Sample_1_Part_2_187 | STEP 11: Verifies that in Harmonizing Mode the LRU software configured as LRU_6 doesn't sample Act_Disp_Raw and average all its samples when, IVT_Command_ISM = 0x0020 (Condition = True) IVT_CmdData_ISM = 0x0000 (Condition = False) (IVT 3 of IVT_CmdData_ISM: Harmonize_Void_STL = False) (MCDC Achieved: T, F -> F) | LRUSWRS-1001 | NORMAL | LRU to be configured as LRU_6. LRU to be in Harmonizing Mode. | IVT_Command_ISM = 0x0020 IVT_CmdData_ISM = 0x0000 | Do not sample Act_Disp_Raw and average all its samples | Expected results matches with the Actual Results. | LRUSWRS-1011 LRUSWRS-1003 LRUSWRS-1008 | NONE
Sample_1_Part_2_188 | STEP 11: Verifies that in Harmonizing Mode the LRU software configured as LRU_6 doesn't sample Act_Disp_Raw and average all its samples when, IVT_Command_ISM = 0x0021 (greater than 0x0020) IVT_CmdData_ISM = 0x0004 (IVT 3 of IVT_CmdData_ISM: Harmonize_Void_STL = True) | LRUSWRS-1001 | NORMAL | LRU to be configured as LRU_6. LRU to be in Harmonizing Mode. | IVT_Command_ISM = 0x0021 IVT_CmdData_ISM = 0x0004 | Do not sample Act_Disp_Raw and average all its samples | Expected results matches with the Actual Results. | LRUSWRS-1011 LRUSWRS-1003 LRUSWRS-1008 | NONE
Sample_1_Part_2_189 | STEP 1: Verifies that in Harmonizing Mode the LRU software configured as LRU_7 doesn't sample Act_Disp_Raw and average all its samples when, IVT_Command_ISM = 0x001A (Condition = False) (less than 0x0020) IVT_CmdData_ISM = 0x0001 (Condition = True) (IVT 1 of IVT_CmdData_ISM: Harmonize_Contract_Stop_STL = True) (MCDC Achieved: F, T -> F) | LRUSWRS-1001 | NORMAL | LRU to be configured as LRU_7. LRU to be in Harmonizing Mode. | IVT_Command_ISM = 0x001A IVT_CmdData_ISM = 0x0001 | Do not sample Act_Disp_Raw and average all its samples | Expected results matches with the Actual Results. | LRUSWRS-1011 LRUSWRS-1003 LRUSWRS-1008 | NONE
Sample_1_Part_2_190 | STEP 1: Verifies that in Harmonizing Mode the LRU software configured as LRU_7 doesn't sample Act_Disp_Raw and average all its samples when, IVT_Command_ISM = 0x0020 (Condition = True) IVT_CmdData_ISM = 0x0000 (Condition = False) (IVT 1 of IVT_CmdData_ISM: Harmonize_Contract_Stop_STL = False) (MCDC Achieved: T, F -> F) | LRUSWRS-1001 | NORMAL | LRU to be configured as LRU_7. LRU to be in Harmonizing Mode. | IVT_Command_ISM = 0x0020 IVT_CmdData_ISM = 0x0000 | Do not sample Act_Disp_Raw and average all its samples | Expected results matches with the Actual Results. | LRUSWRS-1011 LRUSWRS-1003 LRUSWRS-1008 | NONE
Sample_1_Part_2_191 | STEP 1: Verifies that in Harmonizing Mode the LRU software configured as LRU_7 doesn't sample Act_Disp_Raw and average all its samples when, IVT_Command_ISM = 0x0021 (greater than 0x0020) IVT_CmdData_ISM = 0x0001 (IVT 1 of IVT_CmdData_ISM: Harmonize_Contract_Stop_STL = True) | LRUSWRS-1001 | NORMAL | LRU to be configured as LRU_7. LRU to be in Harmonizing Mode. | IVT_Command_ISM = 0x0021 IVT_CmdData_ISM = 0x0001 | Do not sample Act_Disp_Raw and average all its samples | Expected results matches with the Actual Results. | LRUSWRS-1011 LRUSWRS-1003 LRUSWRS-1008 | NONE
Sample_1_Part_2_192 | STEP 6: Verifies that in Harmonizing Mode the LRU software configured as LRU_7 doesn't sample Act_Disp_Raw and average all its samples when, IVT_Command_ISM = 0x001A (Condition = False) (less than 0x0020) IVT_CmdData_ISM = 0x0002 (Condition = True) (IVT 2 of IVT_CmdData_ISM: Harmonize_Expand_Stop_STL = True) (MCDC Achieved: F, T -> F) | LRUSWRS-1001 | NORMAL | LRU to be configured as LRU_7. LRU to be in Harmonizing Mode. | IVT_Command_ISM = 0x001A IVT_CmdData_ISM = 0x0002 | Do not sample Act_Disp_Raw and average all its samples | Expected results matches with the Actual Results. | LRUSWRS-1011 LRUSWRS-1003 LRUSWRS-1008 | NONE
Sample_1_Part_2_193 | STEP 6: Verifies that in Harmonizing Mode the LRU software configured as LRU_7 doesn't sample Act_Disp_Raw and average all its samples when, IVT_Command_ISM = 0x0020 (Condition = True) IVT_CmdData_ISM = 0x0000 (Condition = False) (IVT 2 of IVT_CmdData_ISM: Harmonize_Expand_Stop_STL = False) (MCDC Achieved: T, F -> F) | LRUSWRS-1001 | NORMAL | LRU to be configured as LRU_7. LRU to be in Harmonizing Mode. | IVT_Command_ISM = 0x0020 IVT_CmdData_ISM = 0x0000 | Do not sample Act_Disp_Raw and average all its samples | Expected results matches with the Actual Results. | LRUSWRS-1011 LRUSWRS-1003 LRUSWRS-1008 | NONE
Sample_1_Part_2_194 | STEP 6: Verifies that in Harmonizing Mode the LRU software configured as LRU_7 doesn't sample Act_Disp_Raw and average all its samples when, IVT_Command_ISM = 0x0021 (greater than 0x0020) IVT_CmdData_ISM = 0x0002 (IVT 2 of IVT_CmdData_ISM: Harmonize_Expand_Stop_STL = True) | LRUSWRS-1001 | NORMAL | LRU to be configured as LRU_7. LRU to be in Harmonizing Mode. | IVT_Command_ISM = 0x0021 IVT_CmdData_ISM = 0x0002 | Do not sample Act_Disp_Raw and average all its samples | Expected results matches with the Actual Results. | LRUSWRS-1011 LRUSWRS-1003 LRUSWRS-1008 | NONE
Sample_1_Part_2_195 | STEP 11: Verifies that in Harmonizing Mode the LRU software configured as LRU_7 doesn't sample Act_Disp_Raw and average all its samples when, IVT_Command_ISM = 0x001A (Condition = False) (less than 0x0020) IVT_CmdData_ISM = 0x0004 (Condition = True) (IVT 3 of IVT_CmdData_ISM: Harmonize_Void_STL = True) (MCDC Achieved: F, T -> F) | LRUSWRS-1001 | NORMAL | LRU to be configured as LRU_7. LRU to be in Harmonizing Mode. | IVT_Command_ISM = 0x001A IVT_CmdData_ISM = 0x0004 | Do not sample Act_Disp_Raw and average all its samples | Expected results matches with the Actual Results. | LRUSWRS-1011 LRUSWRS-1003 LRUSWRS-1008 | NONE
Sample_1_Part_2_196 | STEP 11: Verifies that in Harmonizing Mode the LRU software configured as LRU_7 doesn't sample Act_Disp_Raw and average all its samples when, IVT_Command_ISM = 0x0020 (Condition = True) IVT_CmdData_ISM = 0x0000 (Condition = False) (IVT 3 of IVT_CmdData_ISM: Harmonize_Void_STL = False) (MCDC Achieved: T, F -> F) | LRUSWRS-1001 | NORMAL | LRU to be configured as LRU_7. LRU to be in Harmonizing Mode. | IVT_Command_ISM = 0x0020 IVT_CmdData_ISM = 0x0000 | Do not sample Act_Disp_Raw and average all its samples | Expected results matches with the Actual Results. | LRUSWRS-1011 LRUSWRS-1003 LRUSWRS-1008 | NONE
Sample_1_Part_2_197 | STEP 11: Verifies that in Harmonizing Mode the LRU software configured as LRU_7 doesn't sample Act_Disp_Raw and average all its samples when, IVT_Command_ISM = 0x0021 (greater than 0x0020) IVT_CmdData_ISM = 0x0004 (IVT 3 of IVT_CmdData_ISM: Harmonize_Void_STL = True) | LRUSWRS-1001 | NORMAL | LRU to be configured as LRU_7. LRU to be in Harmonizing Mode. | IVT_Command_ISM = 0x0021 IVT_CmdData_ISM = 0x0004 | Do not sample Act_Disp_Raw and average all its samples | Expected results matches with the Actual Results. | LRUSWRS-1011 LRUSWRS-1003 LRUSWRS-1008 | NONE
Sample_1_Part_2_198 | STEP 1: Verifies that in Harmonizing Mode the LRU software configured as LRU_3 doesn't sample Act_Disp_Raw and average all its samples when, IVT_Command_ISM = 0x001A (Condition = False) (less than 0x0020) IVT_CmdData_ISM = 0x0001 (Condition = True) (IVT 1 of IVT_CmdData_ISM: Harmonize_Contract_Stop_STL = True) (MCDC Achieved: F, T -> F) | LRUSWRS-1001 | NORMAL | LRU to be configured as LRU_3. LRU to be in Harmonizing Mode. | IVT_Command_ISM = 0x001A IVT_CmdData_ISM = 0x0001 | Do not sample Act_Disp_Raw and average all its samples | Expected results matches with the Actual Results. | LRUSWRS-1011 LRUSWRS-1003 LRUSWRS-1008 | NONE
Sample_1_Part_2_199 | STEP 1: Verifies that in Harmonizing Mode the LRU software configured as LRU_3 doesn't sample Act_Disp_Raw and average all its samples when, IVT_Command_ISM = 0x0020 (Condition = True) IVT_CmdData_ISM = 0x0000 (Condition = False) (IVT 1 of IVT_CmdData_ISM: Harmonize_Contract_Stop_STL = False) (MCDC Achieved: T, F -> F) | LRUSWRS-1001 | NORMAL | LRU to be configured as LRU_3. LRU to be in Harmonizing Mode. | IVT_Command_ISM = 0x0020 IVT_CmdData_ISM = 0x0000 | Do not sample Act_Disp_Raw and average all its samples | Expected results matches with the Actual Results. | LRUSWRS-1011 LRUSWRS-1003 LRUSWRS-1008 | NONE
Sample_1_Part_2_200 | STEP 1: Verifies that in Harmonizing Mode the LRU software configured as LRU_3 doesn't sample Act_Disp_Raw and average all its samples when, IVT_Command_ISM = 0x0021 (greater than 0x0020) IVT_CmdData_ISM = 0x0001 (IVT 1 of IVT_CmdData_ISM: Harmonize_Contract_Stop_STL = True) | LRUSWRS-1001 | NORMAL | LRU to be configured as LRU_3. LRU to be in Harmonizing Mode. | IVT_Command_ISM = 0x0021 IVT_CmdData_ISM = 0x0001 | Do not sample Act_Disp_Raw and average all its samples | Expected results matches with the Actual Results. | LRUSWRS-1011 LRUSWRS-1003 LRUSWRS-1008 | NONE
Sample_1_Part_2_201 | STEP 6: Verifies that in Harmonizing Mode the LRU software configured as LRU_3 doesn't sample Act_Disp_Raw and average all its samples when, IVT_Command_ISM = 0x001A (Condition = False) (less than 0x0020) IVT_CmdData_ISM = 0x0002 (Condition = True) (IVT 2 of IVT_CmdData_ISM: Harmonize_Expand_Stop_STL = True) (MCDC Achieved: F, T -> F) | LRUSWRS-1001 | NORMAL | LRU to be configured as LRU_3. LRU to be in Harmonizing Mode. | IVT_Command_ISM = 0x001A IVT_CmdData_ISM = 0x0002 | Do not sample Act_Disp_Raw and average all its samples | Expected results matches with the Actual Results. | LRUSWRS-1011 LRUSWRS-1003 LRUSWRS-1008 | NONE
Sample_1_Part_2_202 | STEP 6: Verifies that in Harmonizing Mode the LRU software configured as LRU_3 doesn't sample Act_Disp_Raw and average all its samples when, IVT_Command_ISM = 0x0020 (Condition = True) IVT_CmdData_ISM = 0x0000 (Condition = False) (IVT 2 of IVT_CmdData_ISM: Harmonize_Expand_Stop_STL = False) (MCDC Achieved: T, F -> F) | LRUSWRS-1001 | NORMAL | LRU to be configured as LRU_3. LRU to be in Harmonizing Mode. | IVT_Command_ISM = 0x0020 IVT_CmdData_ISM = 0x0000 | Do not sample Act_Disp_Raw and average all its samples | Expected results matches with the Actual Results. | LRUSWRS-1011 LRUSWRS-1003 LRUSWRS-1008 | NONE
Sample_1_Part_2_203 | STEP 6: Verifies that in Harmonizing Mode the LRU software configured as LRU_3 doesn't sample Act_Disp_Raw and average all its samples when, IVT_Command_ISM = 0x0021 (greater than 0x0020) IVT_CmdData_ISM = 0x0002 (IVT 2 of IVT_CmdData_ISM: Harmonize_Expand_Stop_STL = True) | LRUSWRS-1001 | NORMAL | LRU to be configured as LRU_3. LRU to be in Harmonizing Mode. | IVT_Command_ISM = 0x0021 IVT_CmdData_ISM = 0x0002 | Do not sample Act_Disp_Raw and average all its samples | Expected results matches with the Actual Results. | LRUSWRS-1011 LRUSWRS-1003 LRUSWRS-1008 | NONE
Sample_1_Part_2_204 | STEP 1: Verifies that in Harmonizing Mode the LRU software configured as LRU_4 doesn't sample Act_Disp_Raw and average all its samples when, IVT_Command_ISM = 0x001A (Condition = False) (less than 0x0020) IVT_CmdData_ISM = 0x0001 (Condition = True) (IVT 1 of IVT_CmdData_ISM: Harmonize_Contract_Stop_STL = True) (MCDC Achieved: F, T -> F) | LRUSWRS-1001 | NORMAL | LRU to be configured as LRU_4. LRU to be in Harmonizing Mode. | IVT_Command_ISM = 0x001A IVT_CmdData_ISM = 0x0001 | Do not sample Act_Disp_Raw and average all its samples | Expected results matches with the Actual Results. | LRUSWRS-1011 LRUSWRS-1003 LRUSWRS-1008 | NONE
Sample_1_Part_2_205 | STEP 1: Verifies that in Harmonizing Mode the LRU software configured as LRU_4 doesn't sample Act_Disp_Raw and average all its samples when, IVT_Command_ISM = 0x0020 (Condition = True) IVT_CmdData_ISM = 0x0000 (Condition = False) (IVT 1 of IVT_CmdData_ISM: Harmonize_Contract_Stop_STL = False) (MCDC Achieved: T, F -> F) | LRUSWRS-1001 | NORMAL | LRU to be configured as LRU_4. LRU to be in Harmonizing Mode. | IVT_Command_ISM = 0x0020 IVT_CmdData_ISM = 0x0000 | Do not sample Act_Disp_Raw and average all its samples | Expected results matches with the Actual Results. | LRUSWRS-1011 LRUSWRS-1003 LRUSWRS-1008 | NONE
Sample_1_Part_2_206 | STEP 1: Verifies that in Harmonizing Mode the LRU software configured as LRU_4 doesn't sample Act_Disp_Raw and average all its samples when, IVT_Command_ISM = 0x0021 (greater than 0x0020) IVT_CmdData_ISM = 0x0001 (IVT 1 of IVT_CmdData_ISM: Harmonize_Contract_Stop_STL = True) | LRUSWRS-1001 | NORMAL | LRU to be configured as LRU_4. LRU to be in Harmonizing Mode. | IVT_Command_ISM = 0x0021 IVT_CmdData_ISM = 0x0001 | Do not sample Act_Disp_Raw and average all its samples | Expected results matches with the Actual Results. | LRUSWRS-1011 LRUSWRS-1003 LRUSWRS-1008 | NONE
Sample_1_Part_2_207 | STEP 6: Verifies that in Harmonizing Mode the LRU software configured as LRU_4 doesn't sample Act_Disp_Raw and average all its samples when, IVT_Command_ISM = 0x001A (Condition = False) (less than 0x0020) IVT_CmdData_ISM = 0x0002 (Condition = True) (IVT 2 of IVT_CmdData_ISM: Harmonize_Expand_Stop_STL = True) (MCDC Achieved: F, T -> F) | LRUSWRS-1001 | NORMAL | LRU to be configured as LRU_4. LRU to be in Harmonizing Mode. | IVT_Command_ISM = 0x001A IVT_CmdData_ISM = 0x0002 | Do not sample Act_Disp_Raw and average all its samples | Expected results matches with the Actual Results. | LRUSWRS-1011 LRUSWRS-1003 LRUSWRS-1008 | NONE
Sample_1_Part_2_208 | STEP 6: Verifies that in Harmonizing Mode the LRU software configured as LRU_4 doesn't sample Act_Disp_Raw and average all its samples when, IVT_Command_ISM = 0x0020 (Condition = True) IVT_CmdData_ISM = 0x0000 (Condition = False) (IVT 2 of IVT_CmdData_ISM: Harmonize_Expand_Stop_STL = False) (MCDC Achieved: T, F -> F) | LRUSWRS-1001 | NORMAL | LRU to be configured as LRU_4. LRU to be in Harmonizing Mode. | IVT_Command_ISM = 0x0020 IVT_CmdData_ISM = 0x0000 | Do not sample Act_Disp_Raw and average all its samples | Expected results matches with the Actual Results. | LRUSWRS-1011 LRUSWRS-1003 LRUSWRS-1008 | NONE
Sample_1_Part_2_209 | STEP 6: Verifies that in Harmonizing Mode the LRU software configured as LRU_4 doesn't sample Act_Disp_Raw and average all its samples when, IVT_Command_ISM = 0x0021 (greater than 0x0020) IVT_CmdData_ISM = 0x0002 (IVT 2 of IVT_CmdData_ISM: Harmonize_Expand_Stop_STL = True) | LRUSWRS-1001 | NORMAL | LRU to be configured as LRU_4. LRU to be in Harmonizing Mode. | IVT_Command_ISM = 0x0021 IVT_CmdData_ISM = 0x0002 | Do not sample Act_Disp_Raw and average all its samples | Expected results matches with the Actual Results. | LRUSWRS-1011 LRUSWRS-1003 LRUSWRS-1008 | NONE
Sample_1_Part_2_229 | Verifies the LRU Software PSR Harmonizing and Version Data contains the below information in PSR. Harmonize_SFC_PSR = 0x3F80 Harmonize_Offset_PSR = 0x3E3126E9 Config_LRU_PSR = 0x0 Asset_ID_PSR = 0x0 Upper_Limit_LRU_PSR = 0x3F6C0831 Lower_Limit_LRU_PSR= 0xBF143958 CRC_PSR = 0x3A20D5B1 Var_ID_PSR = 0x0000 Flight Software Version = 0x5D Data Loader Software Version = 9.0 Boot Loader Software Version =3.0 Firmware Version =Label 20 | LRUSWRS-1000 | NORMAL | FLIGHT_MODE | IVT_Mode_ModeLgc = True Harmonizing_Active_STL = True | (Verify below signals in PSR) Harmonize_SFC_PSR = 0x3F80 Harmonize_Offset_PSR = 0x3E3126E9 Config_LRU_PSR = 0x0 Asset_ID_PSR = 0x0 Upper_Limit_LRU_PSR = 0x3F6C0831 Lower_Limit_LRU_PSR= 0xBF143958 CRC_PSR = 0x3A20D5B1 Var_ID_PSR = 0x0000 Flight Software Version = 0x5D Data Loader Software Version = 9.0 Boot Loader Software Version =3.0 Firmware Version =Label 20 | Expected results matches with the Actual Results. | LRUSWRS-1023 LRUSWRS-1001 LRUSWRS-1024 LRUSWRS-1005 LRUSWRS-1012 | IVT_Mode_ModeLgc = True Harmonizing_Active_STL = True The above 2 inputs are set for the LRU software to default the below signals as per LRUSWRS-1005. Harmonize_SFC_PSR Harmonize_Offset_PSR Config_LRU_PSR Asset_ID_PSR Upper_Limit_LRU_PSR Lower_Limit_LRU_PSR Please refer 506570SWVCP.docx in d:/Limited Access/CSD/Verification/Software/506570SW/Documentation/SWVCP/SWVCP.pj for more details on changing values in PSR and taking PSR Dump. The below signals and their values are obtained from VDD document, 506500VDD.xlsx placed in MKS in the below path. d:/LimitedAccess/CSD/Electronics/Atype_AAP/Label_Deliveries/506502/506502.pj Flight Software Version = 0x5C Data Loader Software Version = 9.0 Boot Loader Software Version =3.0 Firmware Version =0x6A0E
Sample_1_Part_2_230 | Verifies the LRU Software writes the below information into PSR. Flight Software Version = 0x5D Data Loader Software Version = 9.0 Boot Loader Software Version =3.0 Firmware Version =Label 20 | LRUSWRS-10830 | NORMAL | FLIGHT_MODE | None | (Verify below signals in PSR) Flight Software Version = 0x5D Data Loader Software Version = 9.0 Boot Loader Software Version =3.0 Firmware Version =Label 20 | Expected results matches with the Actual Results. | LRUSWRS-1023 | Please refer 506570SWVCP.docx in d:/Limited Access/CSD/Verification/Software/506570SW/Documentation/SWVCP/SWVCP.pj for more details on changing values in PSR and taking PSR Dump. The below signals and their values are obtained from VDD document, 506500VDD.xlsx placed in MKS in the below path. d:/LimitedAccess/CSD/Electronics/Atype_AAP/Label_Deliveries/506502/506502.pj Flight Software Version = 0x5C Data Loader Software Version = 9.0 Boot Loader Software Version =3.0 Firmware Version =0x6A0E
Sample_1_Part_2_231 | Verifies the LRU Software PSR Harmonizing Data contains the below information in PSR. PSR_Harmonize_SFC_PSR = 0xF7FC PSR_Harmonize_Offset_PSR = 0xFEB9 Lower_Limit_PSR = 0xFEB9 Upper_Limit_PSR = 0xFEB9 PSR_Asset_ID_LRU = 0x4203 PSR_Profile_Id_PSR = 0x0012 (It consists of Spare=00, AssetType =01, SurfaceLoc =001, ID_Parity=0) PSR_PAD = 0x0 PSR_Harmonizing_Config_CRC = 0x67C75A36 MCE_SWVersionNum =0x5C MCE_BTVersionNum =0x03 MCE_DLVersionNum=0x09 MCE_FWVersionNum= 0x0010 MCE_HWDashNum = 0x0000 MCE_LabelNum = 0x0000 | LRUSWDD-2488 | NORMAL | (Set the below signals in PSR) PSR_Harmonize_SFC_PSR = 0xF7FC PSR_Harmonize_Offset_PSR = 0xFEB9 Lower_Limit_PSR = 0xFEB9 Upper_Limit_PSR = 0xFEB9 PSR_Asset_ID_LRU = 0x4203 PSR_Profile_Id_PSR = 0x0012 (It consists of Spare=00, AssetType =01, SurfaceLoc =001, ID_Parity=0) PSR_PAD = 0x0 PSR_Harmonizing_Config_CRC = 0x67C75A36 MCE_SWVersionNum =0x5C MCE_BTVersionNum =0x03 MCE_DLVersionNum=0x09 MCE_FWVersionNum= 0x0010 MCE_HWDashNum = 0x0000 MCE_LabelNum = 0x0000 FLIGHT_MODE | None | (Verify below signals in PSR) PSR_Harmonize_SFC_PSR = 0xF7FC PSR_Harmonize_Offset_PSR = 0xFEB9 Lower_Limit_PSR = 0xFEB9 Upper_Limit_PSR = 0xFEB9 PSR_Asset_ID_LRU = 0x4203 PSR_Profile_Id_PSR = 0x0012 (It consists of Spare=00, AssetType =01, SurfaceLoc =001, ID_Parity=0) PSR_PAD = 0x0 PSR_Harmonizing_Config_CRC = 0x67C75A36 MCE_SWVersionNum =0x5D MCE_BTVersionNum =0x03 MCE_DLVersionNum=0x09 MCE_FWVersionNum= 0x0010 MCE_HWDashNum = 0x0000 MCE_LabelNum = 0x0000 | Expected results matches with the Actual Results. | LRUSWRS-1023 LRUSWRS-1001 | Please refer 506570SWVCP.docx in d:/Limited Access/CSD/Verification/Software/506570SW/Documentation/SWVCP/SWVCP.pj for more details on changing values in PSR and taking PSR Dump.
Sample_1_Part_2_232 | Verifies the LRU Software PSR Harmonizing Data contains the below information in PSR. PSR_Harmonize_SFC_PSR = 0x0 PSR_Harmonize_Offset_PSR = 0x0 Lower_Limit_PSR = 0x0 Upper_Limit_PSR = 0x0 PSR_Asset_ID_LRU = 0x0 PSR_Profile_Id_PSR = 0x0 (It consists of Spare=00, AssetType =00, SurfaceLoc =000, ID_Parity=0) PSR_PAD = 0x0 PSR_Harmonizing_Config_CRC = 0x0 MCE_SWVersionNum =0x0 MCE_BTVersionNum =0x0 MCE_DLVersionNum=0x0 MCE_FWVersionNum= 0x0 MCE_HWDashNum = 0x0 MCE_LabelNum = 0x0 | LRUSWDD-2488 | NORMAL | (Set the below signals in PSR) PSR_Harmonize_SFC_PSR = 0x0 PSR_Harmonize_Offset_PSR = 0x0 Lower_Limit_PSR = 0x0 Upper_Limit_PSR = 0x0 PSR_Asset_ID_LRU = 0x0 PSR_Profile_Id_PSR = 0x0 (It consists of Spare=00, AssetType =00, SurfaceLoc =000, ID_Parity=0) PSR_PAD = 0x0 PSR_Harmonizing_Config_CRC = 0x0 MCE_SWVersionNum =0x0 MCE_BTVersionNum =0x0 MCE_DLVersionNum=0x0 MCE_FWVersionNum= 0x0 MCE_HWDashNum = 0x0 MCE_LabelNum = 0x0 FLIGHT_MODE | None | (Verify below signals in PSR) PSR_Harmonize_SFC_PSR = 0x0 PSR_Harmonize_Offset_PSR = 0x0 Lower_Limit_PSR = 0x0 Upper_Limit_PSR = 0x0 PSR_Asset_ID_LRU = 0x0 PSR_Profile_Id_PSR = 0x0 (It consists of Spare=00, AssetType =00, SurfaceLoc =000, ID_Parity=0) PSR_PAD = 0x0 PSR_Harmonizing_Config_CRC = 0x0 MCE_SWVersionNum =0x0 MCE_BTVersionNum =0x0 MCE_DLVersionNum=0x0 MCE_FWVersionNum= 0x0 MCE_HWDashNum = 0x0 MCE_LabelNum = 0x0 | Expected results matches with the Actual Results. | LRUSWRS-1023 LRUSWRS-1001 | Please refer 506570SWVCP.docx in d:/Limited Access/CSD/Verification/Software/506570SW/Documentation/SWVCP/SWVCP.pj for more details on changing values in PSR and taking PSR Dump.
Sample_1_Part_2_233 | Verifies the LRU Software set its Harmonizing parameters in PSR and in RAM as below: (Harmonizing Parameters in PSR) Harmonize_Offset_PSR = 0.173 (Harmonize_Offset_Default) Harmonize_SFC_PSR = 1.0 (Harmonize_SFC_Default) Upper_Limit_LRU_PSR = 0.922 (Upper_Limit_LRU_Default) Lower_Limit_LRU_PSR = -0.579 (Lower_Limit_LRU_Default) Config_LRU_PSR = 0 Asset_ID_PSR = 0 (Harmonizing Parameters in RAM) Harmonize_Offset_ISM = 0.173 (Harmonize_Offset_Default) K_Harmonize_ISM = 1.0 (Harmonize_SFC_Default) Upper_Limit_LRU = 0.922 (Upper_Limit_LRU_Default) Lower_Limit_LRU = -0.579 (Lower_Limit_LRU_Default) LRU_Harmonizing_Needed_PIVT= True when IVT_Mode_ModeLgc = True Harmonizing_Active_STL = True for more than 10 consecutive STL frames. for LRU_1 Atype-1. | LRUSWRS-1005 | NORMAL | (Set the below values in PSR) Harmonize_Offset_PSR = 0.5 Harmonize_SFC_PSR = 2.0 Upper_Limit_LRU_PSR = 1.5 Lower_Limit_LRU_PSR = -1.5 Config_LRU_PSR = 0x11 Asset_ID_PSR = 0x5555 (Set the below values in RAM) Harmonize_Offset_ISM = 0.5 K_Harmonize_ISM = 2.0 Upper_Limit_LRU = 1.5 Lower_Limit_LRU = -1.5 LRU_Harmonizing_Needed_PIVT= False LRU to be configured as LRU_1 Atype-1. FLIGHT_MODE | IVT_Mode_ModeLgc = True Harmonizing_Active_STL = True for 21msec. | (Verify below signals in PSR) Harmonize_Offset_PSR = 0.173 Harmonize_SFC_PSR = 1.0 Upper_Limit_LRU_PSR = 0.922 Lower_Limit_LRU_PSR = -0.579 Config_LRU_PSR = 0 Asset_ID_PSR = 0 (Verify below signals in RAM) Harmonize_Offset_ISM = 0.173 K_Harmonize_ISM = 1.0 Upper_Limit_LRU = 0.922 Lower_Limit_LRU = -0.579 LRU_Harmonizing_Needed_PIVT= True | Expected results matches with the Actual Results. | LRUSWRS-1012 LRUSWRS-1011 LRUSWRS-1023 | Please refer 506570SWVCP.docx in d:/Limited Access/CSD/Verification/Software/506570SW/Documentation/SWVCP/SWVCP.pj for more details on changing values in PSR and taking PSR Dump.
Sample_1_Part_2_234 | Verifies the LRU Software set its Harmonizing parameters in PSR and in RAM as below: (Harmonizing Parameters in PSR) Harmonize_Offset_PSR = 0.173 (Harmonize_Offset_Default) Harmonize_SFC_PSR = 1.0 (Harmonize_SFC_Default) Upper_Limit_LRU_PSR = 0.922 (Upper_Limit_LRU_Default) Lower_Limit_LRU_PSR = -0.579 (Lower_Limit_LRU_Default) Config_LRU_PSR = 0 Asset_ID_PSR = 0 (Harmonizing Parameters in RAM) Harmonize_Offset_ISM = 0.173 (Harmonize_Offset_Default) K_Harmonize_ISM = 1.0 (Harmonize_SFC_Default) Upper_Limit_LRU = 0.922 (Upper_Limit_LRU_Default) Lower_Limit_LRU = -0.579 (Lower_Limit_LRU_Default) LRU_Harmonizing_Needed_PIVT= True when IVT_Mode_ModeLgc = True And Harmonizing_Active_STL = True for more than 10 consecutive STL frames . for LRU_2 Atype-1. | LRUSWRS-1005 | NORMAL | (Set the below values in PSR) Harmonize_Offset_PSR = 0.5 Harmonize_SFC_PSR = 2.0 Upper_Limit_LRU_PSR = 1.5 Lower_Limit_LRU_PSR = -1.5 Config_LRU_PSR = 0x11 Asset_ID_PSR = 0x5555 (Set the below values in RAM) Harmonize_Offset_ISM = 0.5 K_Harmonize_ISM = 2.0 Upper_Limit_LRU = 1.5 Lower_Limit_LRU = -1.5 LRU_Harmonizing_Needed_PIVT= False LRU to be configured as LRU_2 Atype-1. FLIGHT_MODE | IVT_Mode_ModeLgc = True Harmonizing_Active_STL = True for 21msec. | (Verify below signals in PSR) Harmonize_Offset_PSR = 0.173 Harmonize_SFC_PSR = 1.0 Upper_Limit_LRU_PSR = 0.922 Lower_Limit_LRU_PSR = -0.579 Config_LRU_PSR = 0 Asset_ID_PSR = 0 (Verify below signals in RAM) Harmonize_Offset_ISM = 0.173 K_Harmonize_ISM = 1.0 Upper_Limit_LRU = 0.922 Lower_Limit_LRU = -0.579 LRU_Harmonizing_Needed_PIVT= True | Expected results matches with the Actual Results. | LRUSWRS-1012 LRUSWRS-1011 LRUSWRS-1023 | Please refer 506570SWVCP.docx in d:/Limited Access/CSD/Verification/Software/506570SW/Documentation/SWVCP/SWVCP.pj for more details on changing values in PSR and taking PSR Dump.
Sample_1_Part_2_235 | Verifies the LRU Software set its Harmonizing parameters in PSR and in RAM as below: (Harmonizing Parameters in PSR) Harmonize_Offset_PSR = 0.248 (Harmonize_Offset_Default) Harmonize_SFC_PSR = 1.0 (Harmonize_SFC_Default) Upper_Limit_LRU_PSR = 1.093 (Upper_Limit_LRU_Default) Lower_Limit_LRU_PSR = -0.600 (Lower_Limit_LRU_Default) Config_LRU_PSR = 0 Asset_ID_PSR = 0 (Harmonizing Parameters in RAM) Harmonize_Offset_ISM = 0.248 (Harmonize_Offset_Default) K_Harmonize_ISM = 1.0 (Harmonize_SFC_Default) Upper_Limit_LRU = 1.093 (Upper_Limit_LRU_Default) Lower_Limit_LRU = -0.600 (Lower_Limit_LRU_Default) LRU_Harmonizing_Needed_PIVT= True when IVT_Mode_ModeLgc = True Harmonizing_Active_STL = True for more than 10 consecutive STL frames. for LRU_5 Atype-1. | LRUSWRS-1005 | NORMAL | (Set the below values in PSR) Harmonize_Offset_PSR = 0.5 Harmonize_SFC_PSR = 2.0 Upper_Limit_LRU_PSR = 1.5 Lower_Limit_LRU_PSR = -1.5 Config_LRU_PSR = 0x11 Asset_ID_PSR = 0x5555 (Set the below values in RAM) Harmonize_Offset_ISM = 0.5 K_Harmonize_ISM = 2.0 Upper_Limit_LRU = 1.5 Lower_Limit_LRU = -1.5 LRU_Harmonizing_Needed_PIVT= False LRU to be configured as LRU_5 Atype-1. FLIGHT_MODE | IVT_Mode_ModeLgc = True Harmonizing_Active_STL = True for 21msec. | (Verify below signals in PSR) Harmonize_Offset_PSR = 0.248 Harmonize_SFC_PSR = 1.0 Upper_Limit_LRU_PSR = 1.093 Lower_Limit_LRU_PSR = -0.600 Config_LRU_PSR = 0 Asset_ID_PSR = 0 (Verify below signals in RAM) Harmonize_Offset_ISM = 0.248 K_Harmonize_ISM = 1.0 Upper_Limit_LRU = 1.093 Lower_Limit_LRU = -0.600 LRU_Harmonizing_Needed_PIVT= True | Expected results matches with the Actual Results. | LRUSWRS-1012 LRUSWRS-1011 LRUSWRS-1023 | Please refer 506570SWVCP.docx in d:/Limited Access/CSD/Verification/Software/506570SW/Documentation/SWVCP/SWVCP.pj for more details on changing values in PSR and taking PSR Dump.
Sample_1_Part_2_236 | Verifies the LRU Software set its Harmonizing parameters in PSR and in RAM as below: (Harmonizing Parameters in PSR) Harmonize_Offset_PSR = 0.248 (Harmonize_Offset_Default) Harmonize_SFC_PSR = 1.0 (Harmonize_SFC_Default) Upper_Limit_LRU_PSR = 1.093 (Upper_Limit_LRU_Default) Lower_Limit_LRU_PSR = -0.600 (Lower_Limit_LRU_Default) Config_LRU_PSR = 0 Asset_ID_PSR = 0 (Harmonizing Parameters in RAM) Harmonize_Offset_ISM = 0.248 (Harmonize_Offset_Default) K_Harmonize_ISM = 1.0 (Harmonize_SFC_Default) Upper_Limit_LRU = 1.093 (Upper_Limit_LRU_Default) Lower_Limit_LRU = -0.600 (Lower_Limit_LRU_Default) LRU_Harmonizing_Needed_PIVT= True when IVT_Mode_ModeLgc = True And Harmonizing_Active_STL = True for more than 10 consecutive STL frames. for LRU_6 Atype-1. | LRUSWRS-1005 | NORMAL | (Set the below values in PSR) Harmonize_Offset_PSR = 0.5 Harmonize_SFC_PSR = 2.0 Upper_Limit_LRU_PSR = 1.5 Lower_Limit_LRU_PSR = -1.5 Config_LRU_PSR = 0x11 Asset_ID_PSR = 0x5555 (Set the below values in RAM) Harmonize_Offset_ISM = 0.5 K_Harmonize_ISM = 2.0 Upper_Limit_LRU = 1.5 Lower_Limit_LRU = -1.5 LRU_Harmonizing_Needed_PIVT= False LRU to be configured as LRU_6 Atype-1. FLIGHT_MODE | IVT_Mode_ModeLgc = True Harmonizing_Active_STL = True for 21msec. | (Verify below signals in PSR) Harmonize_Offset_PSR = 0.248 Harmonize_SFC_PSR = 1.0 Upper_Limit_LRU_PSR = 1.093 Lower_Limit_LRU_PSR = -0.600 Config_LRU_PSR = 0 Asset_ID_PSR = 0 (Verify below signals in RAM) Harmonize_Offset_ISM = 0.248 K_Harmonize_ISM = 1.0 Upper_Limit_LRU = 1.093 Lower_Limit_LRU = -0.600 LRU_Harmonizing_Needed_PIVT= True | Expected results matches with the Actual Results. | LRUSWRS-1012 LRUSWRS-1011 LRUSWRS-1023 | Please refer 506570SWVCP.docx in d:/Limited Access/CSD/Verification/Software/506570SW/Documentation/SWVCP/SWVCP.pj for more details on changing values in PSR and taking PSR Dump.
Sample_1_Part_2_237 | Verifies the LRU Software set its Harmonizing parameters in PSR and in RAM as below: (Harmonizing Parameters in PSR) Harmonize_Offset_PSR = 0.013 (Harmonize_Offset_Default) Harmonize_SFC_PSR = 1.0 (Harmonize_SFC_Default) Upper_Limit_LRU_PSR = 2.312 (Upper_Limit_LRU_Default) Lower_Limit_LRU_PSR = -2.288 (Lower_Limit_LRU_Default) Config_LRU_PSR = 0 Asset_ID_PSR = 0 (Harmonizing Parameters in RAM) Harmonize_Offset_ISM = 0.013 (Harmonize_Offset_Default) K_Harmonize_ISM = 1.0 (Harmonize_SFC_Default) Upper_Limit_LRU = 2.312 (Upper_Limit_LRU_Default) Lower_Limit_LRU = -2.288 (Lower_Limit_LRU_Default) LRU_Harmonizing_Needed_PIVT= True when IVT_Mode_ModeLgc = True And Harmonizing_Active_STL = True for more than 10 consecutive STL frames. for LRU_7 Atype-1. | LRUSWRS-1005 | NORMAL | (Set the below values in PSR) Harmonize_Offset_PSR = 0.5 Harmonize_SFC_PSR = 2.0 Upper_Limit_LRU_PSR = 1.5 Lower_Limit_LRU_PSR = -1.5 Config_LRU_PSR = 0x11 Asset_ID_PSR = 0x5555 (Set the below values in RAM) Harmonize_Offset_ISM = 0.5 K_Harmonize_ISM = 2.0 Upper_Limit_LRU = 1.5 Lower_Limit_LRU = -1.5 LRU_Harmonizing_Needed_PIVT= False LRU to be configured as LRU_7 Atype-1. FLIGHT_MODE | IVT_Mode_ModeLgc = True Harmonizing_Active_STL = True for 21msec. | (Verify below signals in PSR) Harmonize_Offset_PSR = 0.013 Harmonize_SFC_PSR = 1.0 Upper_Limit_LRU_PSR = 2.312 Lower_Limit_LRU_PSR = -2.288 Config_LRU_PSR = 0 Asset_ID_PSR = 0 (Verify below signals in RAM) Harmonize_Offset_ISM = 0.013 K_Harmonize_ISM = 1.0 Upper_Limit_LRU = 2.312 Lower_Limit_LRU = -2.288 LRU_Harmonizing_Needed_PIVT= True | Expected results matches with the Actual Results. | LRUSWRS-1012 LRUSWRS-1011 LRUSWRS-1023 | Please refer 506570SWVCP.docx in d:/Limited Access/CSD/Verification/Software/506570SW/Documentation/SWVCP/SWVCP.pj for more details on changing values in PSR and taking PSR Dump.
Sample_1_Part_2_238 | Verifies the LRU Software set its Harmonizing parameters in PSR and in RAM as below: (Harmonizing Parameters in PSR) Harmonize_Offset_PSR = 1.314 (Harmonize_Offset_Default) Harmonize_SFC_PSR = 1.0 (Harmonize_SFC_Default) Upper_Limit_LRU_PSR = 2.542 (Upper_Limit_LRU_Default) Lower_Limit_LRU_PSR = 0.0430 (Lower_Limit_LRU_Default) Config_LRU_PSR = 0 Asset_ID_PSR = 0 (Harmonizing Parameters in RAM) Harmonize_Offset_ISM = 1.314 (Harmonize_Offset_Default) K_Harmonize_ISM = 1.0 (Harmonize_SFC_Default) Upper_Limit_LRU = 2.542 (Upper_Limit_LRU_Default) Lower_Limit_LRU = 0.0430 (Lower_Limit_LRU_Default) LRU_Harmonizing_Needed_PIVT= True when IVT_Mode_ModeLgc = True Harmonizing_Active_STL = True for more than 10 consecutive STL frames. for LRU_3 Atype-1. | LRUSWRS-1005 | NORMAL | (Set the below values in PSR) Harmonize_Offset_PSR = 0.5 Harmonize_SFC_PSR = 2.0 Upper_Limit_LRU_PSR = 1.5 Lower_Limit_LRU_PSR = -1.5 Config_LRU_PSR = 0x11 Asset_ID_PSR = 0x5555 (Set the below values in RAM) Harmonize_Offset_ISM = 0.5 K_Harmonize_ISM = 2.0 Upper_Limit_LRU = 1.5 Lower_Limit_LRU = -1.5 LRU_Harmonizing_Needed_PIVT= False LRU to be configured as LRU_3 Atype-1. FLIGHT_MODE | IVT_Mode_ModeLgc = True Harmonizing_Active_STL = True for 21msec. | (Verify below signals in PSR) Harmonize_Offset_PSR = 1.314 Harmonize_SFC_PSR = 1.0 Upper_Limit_LRU_PSR = 2.542 Lower_Limit_LRU_PSR = 0.0430 Config_LRU_PSR = 0 Asset_ID_PSR = 0 (Verify below signals in RAM) Harmonize_Offset_ISM = 1.314 K_Harmonize_ISM = 1.0 Upper_Limit_LRU = 2.542 Lower_Limit_LRU = 0.0430 LRU_Harmonizing_Needed_PIVT= True | Expected results matches with the Actual Results. | LRUSWRS-1012 LRUSWRS-1011 LRUSWRS-1023 | Please refer 506570SWVCP.docx in d:/Limited Access/CSD/Verification/Software/506570SW/Documentation/SWVCP/SWVCP.pj for more details on changing values in PSR and taking PSR Dump.
Sample_1_Part_2_239 | Verifies the LRU Software set its Harmonizing parameters in PSR and in RAM as below: (Harmonizing Parameters in PSR) Harmonize_Offset_PSR = 1.314 (Harmonize_Offset_Default) Harmonize_SFC_PSR = 1.0 (Harmonize_SFC_Default) Upper_Limit_LRU_PSR = 2.542 (Upper_Limit_LRU_Default) Lower_Limit_LRU_PSR = 0.0430 (Lower_Limit_LRU_Default) Config_LRU_PSR = 0 Asset_ID_PSR = 0 (Harmonizing Parameters in RAM) Harmonize_Offset_ISM = 1.314 (Harmonize_Offset_Default) K_Harmonize_ISM = 1.0 (Harmonize_SFC_Default) Upper_Limit_LRU = 2.542 (Upper_Limit_LRU_Default) Lower_Limit_LRU = 0.0430 (Lower_Limit_LRU_Default) LRU_Harmonizing_Needed_PIVT= True when IVT_Mode_ModeLgc = True Harmonizing_Active_STL = True for more than 10 consecutive STL frames. for LRU_4 Atype-1. | LRUSWRS-1005 | NORMAL | (Set the below values in PSR) Harmonize_Offset_PSR = 0.5 Harmonize_SFC_PSR = 2.0 Upper_Limit_LRU_PSR = 1.5 Lower_Limit_LRU_PSR = -1.5 Config_LRU_PSR = 0x11 Asset_ID_PSR = 0x5555 (Set the below values in RAM) Harmonize_Offset_ISM = 0.5 K_Harmonize_ISM = 2.0 Upper_Limit_LRU = 1.5 Lower_Limit_LRU = -1.5 LRU_Harmonizing_Needed_PIVT= False LRU to be configured as LRU_4 Atype-1. FLIGHT_MODE | IVT_Mode_ModeLgc = True Harmonizing_Active_STL = True for 21msec. | (Verify below signals in PSR) Harmonize_Offset_PSR = 1.314 Harmonize_SFC_PSR = 1.0 Upper_Limit_LRU_PSR = 2.542 Lower_Limit_LRU_PSR = 0.0430 Config_LRU_PSR = 0 Asset_ID_PSR = 0 (Verify below signals in RAM) Harmonize_Offset_ISM = 1.314 K_Harmonize_ISM = 1.0 Upper_Limit_LRU = 2.542 Lower_Limit_LRU = 0.0430 LRU_Harmonizing_Needed_PIVT= True | Expected results matches with the Actual Results. | LRUSWRS-1012 LRUSWRS-1011 LRUSWRS-1023 | Please refer 506570SWVCP.docx in d:/Limited Access/CSD/Verification/Software/506570SW/Documentation/SWVCP/SWVCP.pj for more details on changing values in PSR and taking PSR Dump.
Sample_1_Part_2_240 | Verifies the LRU software doesn't default its Harmonizing parameters in PSR and in RAM when, IVT_Mode_ModeLgc = True And Harmonizing_Active_STL = True for 19msec and False for 2msec. for LRU_1. | LRUSWRS-1005 | NORMAL | (Set the below values in PSR) Harmonize_Offset_PSR = 0.5 Harmonize_SFC_PSR = 2.0 Upper_Limit_LRU_PSR = 1.5 Lower_Limit_LRU_PSR = -1.5 Config_LRU_PSR = 0x11 Asset_ID_PSR = 0x5555 (Set the below values in RAM) Harmonize_Offset_ISM = 0.5 K_Harmonize_ISM = 2.0 Upper_Limit_LRU = 1.5 Lower_Limit_LRU = -1.5 LRU_Harmonizing_Needed_PIVT= False LRU to be configured as LRU_1. FLIGHT_MODE | IVT_Mode_ModeLgc = True Harmonizing_Active_STL = True for 19msec and False for 2msec. | (Verify below signals in PSR) Harmonize_Offset_PSR = 0.5 Harmonize_SFC_PSR = 2.0 Upper_Limit_LRU_PSR = 1.5 Lower_Limit_LRU_PSR = -1.5 Config_LRU_PSR = 0x11 Asset_ID_PSR = 0x5555 (Verify below signals in RAM) Harmonize_Offset_ISM = 0.5 K_Harmonize_ISM = 2.0 Upper_Limit_LRU = 1.5 Lower_Limit_LRU = -1.5 LRU_Harmonizing_Needed_PIVT= False | Expected results matches with the Actual Results. | LRUSWRS-1011 LRUSWRS-1023 LRUSWRS-1012 LRUSWRS-1013 | Please refer 506570SWVCP.docx in d:/Limited Access/CSD/Verification/Software/506570SW/Documentation/SWVCP/SWVCP.pj for more details on changing values in PSR and taking PSR Dump.
Sample_1_Part_2_241 | (Set the below values in PSR) Harmonize_Offset_PSR = 0.5 Harmonize_SFC_PSR = 2.0+B223 Upper_Limit_LRU_PSR = 1.5 Lower_Limit_LRU_PSR = -1.5 Config_LRU_PSR = 0x11 Asset_ID_PSR = 0x5555 (Set the below values in RAM) Harmonize_Offset_ISM = 0.5 K_Harmonize_ISM = 2.0 Upper_Limit_LRU = 1.5 Lower_Limit_LRU = -1.5 LRU_Harmonizing_Needed_PIVT= False LRU to be configured as LRU_2. FLIGHT_MODE | LRUSWRS-1005 | NORMAL | (Set the below values in PSR) Harmonize_Offset_PSR = 0.5 Harmonize_SFC_PSR = 2.0 Upper_Limit_LRU_PSR = 1.5 Lower_Limit_LRU_PSR = -1.5 Config_LRU_PSR = 0x11 Asset_ID_PSR = 0x5555 (Set the below values in RAM) Harmonize_Offset_ISM = 0.5 K_Harmonize_ISM = 2.0 Upper_Limit_LRU = 1.5 Lower_Limit_LRU = -1.5 LRU_Harmonizing_Needed_PIVT= False LRU to be configured as LRU_2. FLIGHT_MODE | IVT_Mode_ModeLgc = True Harmonizing_Active_STL = True for 19msec and False for 2msec | (Verify below signals in PSR) Harmonize_Offset_PSR = 0.5 Harmonize_SFC_PSR = 2.0 Upper_Limit_LRU_PSR = 1.5 Lower_Limit_LRU_PSR = -1.5 Config_LRU_PSR = 0x11 Asset_ID_PSR = 0x5555 (Verify below signals in RAM) Harmonize_Offset_ISM = 0.5 K_Harmonize_ISM = 2.0 Upper_Limit_LRU = 1.5 Lower_Limit_LRU = -1.5 LRU_Harmonizing_Needed_PIVT= False | Expected results matches with the Actual Results. | LRUSWRS-1011 LRUSWRS-1023 LRUSWRS-1012 LRUSWRS-1013 | Please refer 506570SWVCP.docx in d:/Limited Access/CSD/Verification/Software/506570SW/Documentation/SWVCP/SWVCP.pj for more details on changing values in PSR and taking PSR Dump.
Sample_1_Part_2_242 | Verifies the LRU software doesn't default its Harmonizing parameters in PSR and in RAM when, IVT_Mode_ModeLgc = True And Harmonizing_Active_STL = True for 19msec and False for 2msec. for LRU_5. | LRUSWRS-1005 | NORMAL | (Set the below values in PSR) Harmonize_Offset_PSR = 0.5 Harmonize_SFC_PSR = 2.0 Upper_Limit_LRU_PSR = 1.5 Lower_Limit_LRU_PSR = -1.5 Config_LRU_PSR = 0x11 Asset_ID_PSR = 0x5555 (Set the below values in RAM) Harmonize_Offset_ISM = 0.5 K_Harmonize_ISM = 2.0 Upper_Limit_LRU = 1.5 Lower_Limit_LRU = -1.5 LRU_Harmonizing_Needed_PIVT= False LRU to be configured as LRU_5. FLIGHT_MODE | IVT_Mode_ModeLgc = True Harmonizing_Active_STL = True for 19msec and False for 2msec. | (Verify below signals in PSR) Harmonize_Offset_PSR = 0.5 Harmonize_SFC_PSR = 2.0 Upper_Limit_LRU_PSR = 1.5 Lower_Limit_LRU_PSR = -1.5 Config_LRU_PSR = 0x11 Asset_ID_PSR = 0x5555 (Verify below signals in RAM) Harmonize_Offset_ISM = 0.5 K_Harmonize_ISM = 2.0 Upper_Limit_LRU = 1.5 Lower_Limit_LRU = -1.5 LRU_Harmonizing_Needed_PIVT= False | Expected results matches with the Actual Results. | LRUSWRS-1011 LRUSWRS-1023 LRUSWRS-1012 LRUSWRS-1013 | Please refer 506570SWVCP.docx in d:/Limited Access/CSD/Verification/Software/506570SW/Documentation/SWVCP/SWVCP.pj for more details on changing values in PSR and taking PSR Dump.
Sample_1_Part_2_243 | Verifies the LRU software doesn't default its Harmonizing parameters in PSR and in RAM when, IVT_Mode_ModeLgc = True And Harmonizing_Active_STL =True for 19msec and False for 2msec. for LRU_6. | LRUSWRS-1005 | NORMAL | (Set the below values in PSR) Harmonize_Offset_PSR = 0.5 Harmonize_SFC_PSR = 2.0 Upper_Limit_LRU_PSR = 1.5 Lower_Limit_LRU_PSR = -1.5 Config_LRU_PSR = 0x11 Asset_ID_PSR = 0x5555 (Set the below values in RAM) Harmonize_Offset_ISM = 0.5 K_Harmonize_ISM = 2.0 Upper_Limit_LRU = 1.5 Lower_Limit_LRU = -1.5 LRU_Harmonizing_Needed_PIVT= False LRU to be configured as LRU_6. FLIGHT_MODE | IVT_Mode_ModeLgc = True Harmonizing_Active_STL = True for 19msec and False for 2msec. | (Verify below signals in PSR) Harmonize_Offset_PSR = 0.5 Harmonize_SFC_PSR = 2.0 Upper_Limit_LRU_PSR = 1.5 Lower_Limit_LRU_PSR = -1.5 Config_LRU_PSR = 0x11 Asset_ID_PSR = 0x5555 (Verify below signals in RAM) Harmonize_Offset_ISM = 0.5 K_Harmonize_ISM = 2.0 Upper_Limit_LRU = 1.5 Lower_Limit_LRU = -1.5 LRU_Harmonizing_Needed_PIVT= False | Expected results matches with the Actual Results. | LRUSWRS-1011 LRUSWRS-1023 LRUSWRS-1012 LRUSWRS-1013 | Please refer 506570SWVCP.docx in d:/Limited Access/CSD/Verification/Software/506570SW/Documentation/SWVCP/SWVCP.pj for more details on changing values in PSR and taking PSR Dump.
Sample_1_Part_2_244 | Verifies the LRU software doesn't default its Harmonizing parameters in PSR and in RAM when, IVT_Mode_ModeLgc = True And Harmonizing_Active_STL = True for 19msec and False for 2msec. for LRU_7. | LRUSWRS-1005 | NORMAL | (Set the below values in PSR) Harmonize_Offset_PSR = 0.5 Harmonize_SFC_PSR = 2.0 Upper_Limit_LRU_PSR = 1.5 Lower_Limit_LRU_PSR = -1.5 Config_LRU_PSR = 0x11 Asset_ID_PSR = 0x5555 (Set the below values in RAM) Harmonize_Offset_ISM = 0.5 K_Harmonize_ISM = 2.0 Upper_Limit_LRU = 1.5 Lower_Limit_LRU = -1.5 LRU_Harmonizing_Needed_PIVT= False LRU to be configured as LRU_7. FLIGHT_MODE | IVT_Mode_ModeLgc = True Harmonizing_Active_STL = True for 19msec and False for 2msec. | (Verify below signals in PSR) Harmonize_Offset_PSR = 0.5 Harmonize_SFC_PSR = 2.0 Upper_Limit_LRU_PSR = 1.5 Lower_Limit_LRU_PSR = -1.5 Config_LRU_PSR = 0x11 Asset_ID_PSR = 0x5555 (Verify below signals in RAM) Harmonize_Offset_ISM = 0.5 K_Harmonize_ISM = 2.0 Upper_Limit_LRU = 1.5 Lower_Limit_LRU = -1.5 LRU_Harmonizing_Needed_PIVT= False | Expected results matches with the Actual Results. | LRUSWRS-1011 LRUSWRS-1023 LRUSWRS-1012 LRUSWRS-1013 | Please refer 506570SWVCP.docx in d:/Limited Access/CSD/Verification/Software/506570SW/Documentation/SWVCP/SWVCP.pj for more details on changing values in PSR and taking PSR Dump.
Sample_1_Part_2_245 | Verifies the LRU software doesn't default its Harmonizing parameters in PSR and in RAM when, IVT_Mode_ModeLgc = True And Harmonizing_Active_STL = True for 19msec and False for 2msec. for LRU_3. | LRUSWRS-1005 | NORMAL | (Set the below values in PSR) Harmonize_Offset_PSR = 0.5 Harmonize_SFC_PSR = 2.0 Upper_Limit_LRU_PSR = 1.5 Lower_Limit_LRU_PSR = -1.5 Config_LRU_PSR = 0x11 Asset_ID_PSR = 0x5555 (Set the below values in RAM) Harmonize_Offset_ISM = 0.5 K_Harmonize_ISM = 2.0 Upper_Limit_LRU = 1.5 Lower_Limit_LRU = -1.5 LRU_Harmonizing_Needed_PIVT= False LRU to be configured as LRU_3. FLIGHT_MODE | IVT_Mode_ModeLgc = True Harmonizing_Active_STL = True for 19msec and False for 2msec. | (Verify below signals in PSR) Harmonize_Offset_PSR = 0.5 Harmonize_SFC_PSR = 2.0 Upper_Limit_LRU_PSR = 1.5 Lower_Limit_LRU_PSR = -1.5 Config_LRU_PSR = 0x11 Asset_ID_PSR = 0x5555 (Verify below signals in RAM) Harmonize_Offset_ISM = 0.5 K_Harmonize_ISM = 2.0 Upper_Limit_LRU = 1.5 Lower_Limit_LRU = -1.5 LRU_Harmonizing_Needed_PIVT= False | Expected results matches with the Actual Results. | LRUSWRS-1011 LRUSWRS-1023 LRUSWRS-1012 LRUSWRS-1013 | Please refer 506570SWVCP.docx in d:/Limited Access/CSD/Verification/Software/506570SW/Documentation/SWVCP/SWVCP.pj for more details on changing values in PSR and taking PSR Dump.
Sample_1_Part_2_246 | Verifies the LRU software doesn't default its Harmonizing parameters in PSR and in RAM when, IVT_Mode_ModeLgc = True And Harmonizing_Active_STL = True for 19msec and False for 2msec for LRU_4. | LRUSWRS-1005 | NORMAL | (Set the below values in PSR) Harmonize_Offset_PSR = 0.5 Harmonize_SFC_PSR = 2.0 Upper_Limit_LRU_PSR = 1.5 Lower_Limit_LRU_PSR = -1.5 Config_LRU_PSR = 0x11 Asset_ID_PSR = 0x5555 (Set the below values in RAM) Harmonize_Offset_ISM = 0.5 K_Harmonize_ISM = 2.0 Upper_Limit_LRU = 1.5 Lower_Limit_LRU = -1.5 LRU_Harmonizing_Needed_PIVT= False LRU to be configured as LRU_4. FLIGHT_MODE | IVT_Mode_ModeLgc = True Harmonizing_Active_STL = True for 19msec and False for 2msec | (Verify below signals in PSR) Harmonize_Offset_PSR = 0.5 Harmonize_SFC_PSR = 2.0 Upper_Limit_LRU_PSR = 1.5 Lower_Limit_LRU_PSR = -1.5 Config_LRU_PSR = 0x11 Asset_ID_PSR = 0x5555 (Verify below signals in RAM) Harmonize_Offset_ISM = 0.5 K_Harmonize_ISM = 2.0 Upper_Limit_LRU = 1.5 Lower_Limit_LRU = -1.5 LRU_Harmonizing_Needed_PIVT= False | Expected results matches with the Actual Results. | LRUSWRS-1011 LRUSWRS-1023 LRUSWRS-1012 LRUSWRS-1013 | Please refer 506570SWVCP.docx in d:/Limited Access/CSD/Verification/Software/506570SW/Documentation/SWVCP/SWVCP.pj for more details on changing values in PSR and taking PSR Dump.
Sample_1_Part_2_247 | Verifies the LRU Software set its Harmonizing parameters in PSR and in RAM as below: (Harmonizing Parameters in PSR) Harmonize_Offset_PSR = 1.314 (Harmonize_Offset_Default) Harmonize_SFC_PSR = 1.0 (Harmonize_SFC_Default) Upper_Limit_LRU_PSR = 2.542 (Upper_Limit_LRU_Default) Lower_Limit_LRU_PSR = 0.0430 (Lower_Limit_LRU_Default) Config_LRU_PSR = 0 Asset_ID_PSR = 0 (Harmonizing Parameters in RAM) Harmonize_Offset_ISM = 1.314 (Harmonize_Offset_Default) K_Harmonize_ISM = 1.0 (Harmonize_SFC_Default) Upper_Limit_LRU = 2.542 (Upper_Limit_LRU_Default) Lower_Limit_LRU = 0.0430 (Lower_Limit_LRU_Default) LRU_Harmonizing_Needed_PIVT= True when IVT_Mode_ModeLgc = True And Harmonizing_Active_STL = True for 10 consecutive STL frames. for LRU_4 Atype-1. | LRUSWRS-1005 | NORMAL | (Set the below values in PSR) Harmonize_Offset_PSR = 0.5 Harmonize_SFC_PSR = 2.0 Upper_Limit_LRU_PSR = 1.5 Lower_Limit_LRU_PSR = -1.5 Config_LRU_PSR = 0x11 Asset_ID_PSR = 0x5555 (Set the below values in RAM) Harmonize_Offset_ISM = 0.5 K_Harmonize_ISM = 2.0 Upper_Limit_LRU = 1.5 Lower_Limit_LRU = -1.5 LRU_Harmonizing_Needed_PIVT= False LRU to be configured as LRU_4 Atype-1. FLIGHT_MODE | IVT_Mode_ModeLgc = True Harmonizing_Active_STL = True for 20msec. | (Verify below signals in PSR) Harmonize_Offset_PSR = 1.314 Harmonize_SFC_PSR = 1.0 Upper_Limit_LRU_PSR = 2.542 Lower_Limit_LRU_PSR = 0.0430 Config_LRU_PSR = 0 Asset_ID_PSR = 0 (Verify below signals in RAM) Harmonize_Offset_ISM = 1.314 K_Harmonize_ISM = 1.0 Upper_Limit_LRU = 2.542 Lower_Limit_LRU = 0.0430 LRU_Harmonizing_Needed_PIVT= True | Expected results matches with the Actual Results. | LRUSWRS-1012 LRUSWRS-1011 LRUSWRS-1023 | Please refer 506570SWVCP.docx in d:/Limited Access/CSD/Verification/Software/506570SW/Documentation/SWVCP/SWVCP.pj for more details on changing values in PSR and taking PSR Dump.
Sample_1_Part_2_248 | Verifies the LRU software doesn't default its Harmonizing parameters in PSR and in RAM when, IVT_Mode_ModeLgc = False And Harmonizing_Active_STL = True for more than 10 consecutive STL frames. for LRU_1 Atype-1. | LRUSWRS-1005 | NORMAL | (Set the below values in PSR) Harmonize_Offset_PSR = 0.5 Harmonize_SFC_PSR = 2.0 Upper_Limit_LRU_PSR = 1.5 Lower_Limit_LRU_PSR = -1.5 Config_LRU_PSR = 0x11 Asset_ID_PSR = 0x5555 (Set the below values in RAM) Harmonize_Offset_ISM = 0.5 K_Harmonize_ISM = 2.0 Upper_Limit_LRU = 1.5 Lower_Limit_LRU = -1.5 LRU_Harmonizing_Needed_PIVT= False LRU to be configured as LRU_1 Atype-1. FLIGHT_MODE | IVT_Mode_ModeLgc = False Harmonizing_Active_STL = True for 21msec. | (Verify below signals in PSR) Harmonize_Offset_PSR = 0.5 Harmonize_SFC_PSR = 2.0 Upper_Limit_LRU_PSR = 1.5 Lower_Limit_LRU_PSR = -1.5 Config_LRU_PSR = 0x11 Asset_ID_PSR = 0x5555 (Verify below signals in RAM) Harmonize_Offset_ISM = 0.5 K_Harmonize_ISM = 2.0 Upper_Limit_LRU = 1.5 Lower_Limit_LRU = -1.5 LRU_Harmonizing_Needed_PIVT= False | Expected results matches with the Actual Results. | LRUSWRS-1011 LRUSWRS-1023 LRUSWRS-1012 LRUSWRS-1013 | Please refer 506570SWVCP.docx in d:/Limited Access/CSD/Verification/Software/506570SW/Documentation/SWVCP/SWVCP.pj for more details on changing values in PSR and taking PSR Dump.
Sample_1_Part_2_249 | Verifies the LRU software doesn't default its Harmonizing parameters in PSR and in RAM when, IVT_Mode_ModeLgc = True And Harmonizing_Active_STL = False. for LRU_1 Atype-1. | LRUSWRS-1005 | NORMAL | (Set the below values in PSR) Harmonize_Offset_PSR = 0.5 Harmonize_SFC_PSR = 2.0 Upper_Limit_LRU_PSR = 1.5 Lower_Limit_LRU_PSR = -1.5 Config_LRU_PSR = 0x11 Asset_ID_PSR = 0x5555 (Set the below values in RAM) Harmonize_Offset_ISM = 0.5 K_Harmonize_ISM = 2.0 Upper_Limit_LRU = 1.5 Lower_Limit_LRU = -1.5 LRU_Harmonizing_Needed_PIVT= False LRU to be configured as LRU_1 Atype-1. FLIGHT_MODE | IVT_Mode_ModeLgc = True Harmonizing_Active_STL = False | (Verify below signals in PSR) Harmonize_Offset_PSR = 0.5 Harmonize_SFC_PSR = 2.0 Upper_Limit_LRU_PSR = 1.5 Lower_Limit_LRU_PSR = -1.5 Config_LRU_PSR = 0x11 Asset_ID_PSR = 0x5555 (Verify below signals in RAM) Harmonize_Offset_ISM = 0.5 K_Harmonize_ISM = 2.0 Upper_Limit_LRU = 1.5 Lower_Limit_LRU = -1.5 LRU_Harmonizing_Needed_PIVT= False | Expected results matches with the Actual Results. | LRUSWRS-1011 LRUSWRS-1023 LRUSWRS-1012 LRUSWRS-1013 | Please refer 506570SWVCP.docx in d:/Limited Access/CSD/Verification/Software/506570SW/Documentation/SWVCP/SWVCP.pj for more details on changing values in PSR and taking PSR Dump.
Sample_1_Part_2_250 | Verifies the LRU software doesn't default its Harmonizing parameters in PSR and in RAM when, IVT_Mode_ModeLgc = False And Harmonizing_Active_STL = True for more than 10 consecutive STL frames. for LRU_2 Atype-1. | LRUSWRS-1005 | NORMAL | (Set the below values in PSR) Harmonize_Offset_PSR = 0.5 Harmonize_SFC_PSR = 2.0 Upper_Limit_LRU_PSR = 1.5 Lower_Limit_LRU_PSR = -1.5 Config_LRU_PSR = 0x11 Asset_ID_PSR = 0x5555 (Set the below values in RAM) Harmonize_Offset_ISM = 0.5 K_Harmonize_ISM = 2.0 Upper_Limit_LRU = 1.5 Lower_Limit_LRU = -1.5 LRU_Harmonizing_Needed_PIVT= False LRU to be configured as LRU_2 Atype-1. FLIGHT_MODE | IVT_Mode_ModeLgc = False Harmonizing_Active_STL = True for 21msec. | (Verify below signals in PSR) Harmonize_Offset_PSR = 0.5 Harmonize_SFC_PSR = 2.0 Upper_Limit_LRU_PSR = 1.5 Lower_Limit_LRU_PSR = -1.5 Config_LRU_PSR = 0x11 Asset_ID_PSR = 0x5555 (Verify below signals in RAM) Harmonize_Offset_ISM = 0.5 K_Harmonize_ISM = 2.0 Upper_Limit_LRU = 1.5 Lower_Limit_LRU = -1.5 LRU_Harmonizing_Needed_PIVT= False | Expected results matches with the Actual Results. | LRUSWRS-1011 LRUSWRS-1023 LRUSWRS-1012 LRUSWRS-1013 | Please refer 506570SWVCP.docx in d:/Limited Access/CSD/Verification/Software/506570SW/Documentation/SWVCP/SWVCP.pj for more details on changing values in PSR and taking PSR Dump.
Sample_1_Part_2_251 | Verifies the LRU software doesn't default its Harmonizing parameters in PSR and in RAM when, IVT_Mode_ModeLgc = True And Harmonizing_Active_STL = False. for LRU_2. | LRUSWRS-1005 | NORMAL | (Set the below values in PSR) Harmonize_Offset_PSR = 0.5 Harmonize_SFC_PSR = 2.0 Upper_Limit_LRU_PSR = 1.5 Lower_Limit_LRU_PSR = -1.5 Config_LRU_PSR = 0x11 Asset_ID_PSR = 0x5555 (Set the below values in RAM) Harmonize_Offset_ISM = 0.5 K_Harmonize_ISM = 2.0 Upper_Limit_LRU = 1.5 Lower_Limit_LRU = -1.5 LRU_Harmonizing_Needed_PIVT= False LRU to be configured as LRU_2. FLIGHT_MODE | IVT_Mode_ModeLgc = True Harmonizing_Active_STL = False | (Verify below signals in PSR) Harmonize_Offset_PSR = 0.5 Harmonize_SFC_PSR = 2.0 Upper_Limit_LRU_PSR = 1.5 Lower_Limit_LRU_PSR = -1.5 Config_LRU_PSR = 0x11 Asset_ID_PSR = 0x5555 (Verify below signals in RAM) Harmonize_Offset_ISM = 0.5 K_Harmonize_ISM = 2.0 Upper_Limit_LRU = 1.5 Lower_Limit_LRU = -1.5 LRU_Harmonizing_Needed_PIVT= False | Expected results matches with the Actual Results. | LRUSWRS-1011 LRUSWRS-1023 LRUSWRS-1012 LRUSWRS-1013 | Please refer 506570SWVCP.docx in d:/Limited Access/CSD/Verification/Software/506570SW/Documentation/SWVCP/SWVCP.pj for more details on changing values in PSR and taking PSR Dump.
Sample_1_Part_2_252 | Verifies the LRU software doesn't default its Harmonizing parameters in PSR and in RAM when, IVT_Mode_ModeLgc = False And Harmonizing_Active_STL = True for more than 10 consecutive STL frames. for LRU_5 Atype-1. | LRUSWRS-1005 | NORMAL | (Set the below values in PSR) Harmonize_Offset_PSR = 0.5 Harmonize_SFC_PSR = 2.0 Upper_Limit_LRU_PSR = 1.5 Lower_Limit_LRU_PSR = -1.5 Config_LRU_PSR = 0x11 Asset_ID_PSR = 0x5555 (Set the below values in RAM) Harmonize_Offset_ISM = 0.5 K_Harmonize_ISM = 2.0 Upper_Limit_LRU = 1.5 Lower_Limit_LRU = -1.5 LRU_Harmonizing_Needed_PIVT= False LRU to be configured as LRU_5 Atype-1. FLIGHT_MODE | IVT_Mode_ModeLgc = False Harmonizing_Active_STL = True for 21msec. | (Verify below signals in PSR) Harmonize_Offset_PSR = 0.5 Harmonize_SFC_PSR = 2.0 Upper_Limit_LRU_PSR = 1.5 Lower_Limit_LRU_PSR = -1.5 Config_LRU_PSR = 0x11 Asset_ID_PSR = 0x5555 (Verify below signals in RAM) Harmonize_Offset_ISM = 0.5 K_Harmonize_ISM = 2.0 Upper_Limit_LRU = 1.5 Lower_Limit_LRU = -1.5 LRU_Harmonizing_Needed_PIVT= False | Expected results matches with the Actual Results. | LRUSWRS-1011 LRUSWRS-1023 LRUSWRS-1012 LRUSWRS-1013 | Please refer 506570SWVCP.docx in d:/Limited Access/CSD/Verification/Software/506570SW/Documentation/SWVCP/SWVCP.pj for more details on changing values in PSR and taking PSR Dump.
Sample_1_Part_2_253 | Verifies the LRU software doesn't default its Harmonizing parameters in PSR and in RAM when, IVT_Mode_ModeLgc = True And Harmonizing_Active_STL = False. for LRU_5 Atype-1. | LRUSWRS-1005 | NORMAL | (Set the below values in PSR) Harmonize_Offset_PSR = 0.5 Harmonize_SFC_PSR = 2.0 Upper_Limit_LRU_PSR = 1.5 Lower_Limit_LRU_PSR = -1.5 Config_LRU_PSR = 0x11 Asset_ID_PSR = 0x5555 (Set the below values in RAM) Harmonize_Offset_ISM = 0.5 K_Harmonize_ISM = 2.0 Upper_Limit_LRU = 1.5 Lower_Limit_LRU = -1.5 LRU_Harmonizing_Needed_PIVT= False LRU to be configured as LRU_5 Atype-1. FLIGHT_MODE | IVT_Mode_ModeLgc = True Harmonizing_Active_STL = False | (Verify below signals in PSR) Harmonize_Offset_PSR = 0.5 Harmonize_SFC_PSR = 2.0 Upper_Limit_LRU_PSR = 1.5 Lower_Limit_LRU_PSR = -1.5 Config_LRU_PSR = 0x11 Asset_ID_PSR = 0x5555 (Verify below signals in RAM) Harmonize_Offset_ISM = 0.5 K_Harmonize_ISM = 2.0 Upper_Limit_LRU = 1.5 Lower_Limit_LRU = -1.5 LRU_Harmonizing_Needed_PIVT= False | Expected results matches with the Actual Results. | LRUSWRS-1011 LRUSWRS-1023 LRUSWRS-1012 LRUSWRS-1013 | Please refer 506570SWVCP.docx in d:/Limited Access/CSD/Verification/Software/506570SW/Documentation/SWVCP/SWVCP.pj for more details on changing values in PSR and taking PSR Dump.
Sample_1_Part_2_254 | Verifies the LRU software doesn't default its Harmonizing parameters in PSR and in RAM when, IVT_Mode_ModeLgc = False And Harmonizing_Active_STL = True for more than 10 consecutive STL frames. for LRU_6 Atype-1. | LRUSWRS-1005 | NORMAL | (Set the below values in PSR) Harmonize_Offset_PSR = 0.5 Harmonize_SFC_PSR = 2.0 Upper_Limit_LRU_PSR = 1.5 Lower_Limit_LRU_PSR = -1.5 Config_LRU_PSR = 0x11 Asset_ID_PSR = 0x5555 (Set the below values in RAM) Harmonize_Offset_ISM = 0.5 K_Harmonize_ISM = 2.0 Upper_Limit_LRU = 1.5 Lower_Limit_LRU = -1.5 LRU_Harmonizing_Needed_PIVT= False LRU to be configured as LRU_6 Atype-1. FLIGHT_MODE | IVT_Mode_ModeLgc = False Harmonizing_Active_STL = True for 21msec. | (Verify below signals in PSR) Harmonize_Offset_PSR = 0.5 Harmonize_SFC_PSR = 2.0 Upper_Limit_LRU_PSR = 1.5 Lower_Limit_LRU_PSR = -1.5 Config_LRU_PSR = 0x11 Asset_ID_PSR = 0x5555 (Verify below signals in RAM) Harmonize_Offset_ISM = 0.5 K_Harmonize_ISM = 2.0 Upper_Limit_LRU = 1.5 Lower_Limit_LRU = -1.5 LRU_Harmonizing_Needed_PIVT= False | Expected results matches with the Actual Results. | LRUSWRS-1011 LRUSWRS-1023 LRUSWRS-1012 LRUSWRS-1013 | Please refer 506570SWVCP.docx in d:/Limited Access/CSD/Verification/Software/506570SW/Documentation/SWVCP/SWVCP.pj for more details on changing values in PSR and taking PSR Dump.
Sample_1_Part_2_255 | Verifies the LRU software doesn't default its Harmonizing parameters in PSR and in RAM when, IVT_Mode_ModeLgc = True And Harmonizing_Active_STL = False. for LRU_6 Atype-1. | LRUSWRS-1005 | NORMAL | (Set the below values in PSR) Harmonize_Offset_PSR = 0.5 Harmonize_SFC_PSR = 2.0 Upper_Limit_LRU_PSR = 1.5 Lower_Limit_LRU_PSR = -1.5 Config_LRU_PSR = 0x11 Asset_ID_PSR = 0x5555 (Set the below values in RAM) Harmonize_Offset_ISM = 0.5 K_Harmonize_ISM = 2.0 Upper_Limit_LRU = 1.5 Lower_Limit_LRU = -1.5 LRU_Harmonizing_Needed_PIVT= False LRU to be configured as LRU_6 Atype-1. FLIGHT_MODE | IVT_Mode_ModeLgc = True Harmonizing_Active_STL = False | (Verify below signals in PSR) Harmonize_Offset_PSR = 0.5 Harmonize_SFC_PSR = 2.0 Upper_Limit_LRU_PSR = 1.5 Lower_Limit_LRU_PSR = -1.5 Config_LRU_PSR = 0x11 Asset_ID_PSR = 0x5555 (Verify below signals in RAM) Harmonize_Offset_ISM = 0.5 K_Harmonize_ISM = 2.0 Upper_Limit_LRU = 1.5 Lower_Limit_LRU = -1.5 LRU_Harmonizing_Needed_PIVT= False | Expected results matches with the Actual Results. | LRUSWRS-1011 LRUSWRS-1023 LRUSWRS-1012 LRUSWRS-1013 | Please refer 506570SWVCP.docx in d:/Limited Access/CSD/Verification/Software/506570SW/Documentation/SWVCP/SWVCP.pj for more details on changing values in PSR and taking PSR Dump.
Sample_1_Part_2_256 | Verifies the LRU software doesn't default its Harmonizing parameters in PSR and in RAM when, IVT_Mode_ModeLgc = False And Harmonizing_Active_STL = True for more than 10 consecutive STL frames. for LRU_7 Atype-1. | LRUSWRS-1005 | NORMAL | (Set the below values in PSR) Harmonize_Offset_PSR = 0.5 Harmonize_SFC_PSR = 2.0 Upper_Limit_LRU_PSR = 1.5 Lower_Limit_LRU_PSR = -1.5 Config_LRU_PSR = 0x11 Asset_ID_PSR = 0x5555 (Set the below values in RAM) Harmonize_Offset_ISM = 0.5 K_Harmonize_ISM = 2.0 Upper_Limit_LRU = 1.5 Lower_Limit_LRU = -1.5 LRU_Harmonizing_Needed_PIVT= False LRU to be configured as LRU_7 Atype-1. FLIGHT_MODE | IVT_Mode_ModeLgc = False Harmonizing_Active_STL = True for 21msec. | (Verify below signals in PSR) Harmonize_Offset_PSR = 0.5 Harmonize_SFC_PSR = 2.0 Upper_Limit_LRU_PSR = 1.5 Lower_Limit_LRU_PSR = -1.5 Config_LRU_PSR = 0x11 Asset_ID_PSR = 0x5555 (Verify below signals in RAM) Harmonize_Offset_ISM = 0.5 K_Harmonize_ISM = 2.0 Upper_Limit_LRU = 1.5 Lower_Limit_LRU = -1.5 LRU_Harmonizing_Needed_PIVT= False | Expected results matches with the Actual Results. | LRUSWRS-1011 LRUSWRS-1023 LRUSWRS-1012 LRUSWRS-1013 | Please refer 506570SWVCP.docx in d:/Limited Access/CSD/Verification/Software/506570SW/Documentation/SWVCP/SWVCP.pj for more details on changing values in PSR and taking PSR Dump.
Sample_1_Part_2_257 | Verifies the LRU software doesn't default its Harmonizing parameters in PSR and in RAM when, IVT_Mode_ModeLgc = True And Harmonizing_Active_STL = False. for LRU_7 Atype-1. | LRUSWRS-1005 | NORMAL | (Set the below values in PSR) Harmonize_Offset_PSR = 0.5 Harmonize_SFC_PSR = 2.0 Upper_Limit_LRU_PSR = 1.5 Lower_Limit_LRU_PSR = -1.5 Config_LRU_PSR = 0x11 Asset_ID_PSR = 0x5555 (Set the below values in RAM) Harmonize_Offset_ISM = 0.5 K_Harmonize_ISM = 2.0 Upper_Limit_LRU = 1.5 Lower_Limit_LRU = -1.5 LRU_Harmonizing_Needed_PIVT= False LRU to be configured as LRU_7 Atype-1. FLIGHT_MODE | IVT_Mode_ModeLgc = True Harmonizing_Active_STL = False | (Verify below signals in PSR) Harmonize_Offset_PSR = 0.5 Harmonize_SFC_PSR = 2.0 Upper_Limit_LRU_PSR = 1.5 Lower_Limit_LRU_PSR = -1.5 Config_LRU_PSR = 0x11 Asset_ID_PSR = 0x5555 (Verify below signals in RAM) Harmonize_Offset_ISM = 0.5 K_Harmonize_ISM = 2.0 Upper_Limit_LRU = 1.5 Lower_Limit_LRU = -1.5 LRU_Harmonizing_Needed_PIVT= False | Expected results matches with the Actual Results. | LRUSWRS-1011 LRUSWRS-1023 LRUSWRS-1012 LRUSWRS-1013 | Please refer 506570SWVCP.docx in d:/Limited Access/CSD/Verification/Software/506570SW/Documentation/SWVCP/SWVCP.pj for more details on changing values in PSR and taking PSR Dump.
Sample_1_Part_2_258 | Verifies the LRU software doesn't default its Harmonizing parameters in PSR and in RAM when, IVT_Mode_ModeLgc = False And Harmonizing_Active_STL = True for more than 10 consecutive STL frames. for LRU_3 Atype-1. | LRUSWRS-1005 | NORMAL | (Set the below values in PSR) Harmonize_Offset_PSR = 0.5 Harmonize_SFC_PSR = 2.0 Upper_Limit_LRU_PSR = 1.5 Lower_Limit_LRU_PSR = -1.5 Config_LRU_PSR = 0x11 Asset_ID_PSR = 0x5555 (Set the below values in RAM) Harmonize_Offset_ISM = 0.5 K_Harmonize_ISM = 2.0 Upper_Limit_LRU = 1.5 Lower_Limit_LRU = -1.5 LRU_Harmonizing_Needed_PIVT= False LRU to be configured as LRU_3 Atype-1. FLIGHT_MODE | IVT_Mode_ModeLgc = False Harmonizing_Active_STL = True for 21msec. | (Verify below signals in PSR) Harmonize_Offset_PSR = 0.5 Harmonize_SFC_PSR = 2.0 Upper_Limit_LRU_PSR = 1.5 Lower_Limit_LRU_PSR = -1.5 Config_LRU_PSR = 0x11 Asset_ID_PSR = 0x5555 (Verify below signals in RAM) Harmonize_Offset_ISM = 0.5 K_Harmonize_ISM = 2.0 Upper_Limit_LRU = 1.5 Lower_Limit_LRU = -1.5 LRU_Harmonizing_Needed_PIVT= False | Expected results matches with the Actual Results. | LRUSWRS-1011 LRUSWRS-1023 LRUSWRS-1012 LRUSWRS-1013 | Please refer 506570SWVCP.docx in d:/Limited Access/CSD/Verification/Software/506570SW/Documentation/SWVCP/SWVCP.pj for more details on changing values in PSR and taking PSR Dump.
Sample_1_Part_2_259 | Verifies the LRU software doesn't default its Harmonizing parameters in PSR and in RAM when, IVT_Mode_ModeLgc = True And Harmonizing_Active_STL = False. for LRU_3 Atype-1. | LRUSWRS-1005 | NORMAL | (Set the below values in PSR) Harmonize_Offset_PSR = 0.5 Harmonize_SFC_PSR = 2.0 Upper_Limit_LRU_PSR = 1.5 Lower_Limit_LRU_PSR = -1.5 Config_LRU_PSR = 0x11 Asset_ID_PSR = 0x5555 (Set the below values in RAM) Harmonize_Offset_ISM = 0.5 K_Harmonize_ISM = 2.0 Upper_Limit_LRU = 1.5 Lower_Limit_LRU = -1.5 LRU_Harmonizing_Needed_PIVT= False LRU to be configured as LRU_3 Atype-1. FLIGHT_MODE | IVT_Mode_ModeLgc = True Harmonizing_Active_STL = False | (Verify below signals in PSR) Harmonize_Offset_PSR = 0.5 Harmonize_SFC_PSR = 2.0 Upper_Limit_LRU_PSR = 1.5 Lower_Limit_LRU_PSR = -1.5 Config_LRU_PSR = 0x11 Asset_ID_PSR = 0x5555 (Verify below signals in RAM) Harmonize_Offset_ISM = 0.5 K_Harmonize_ISM = 2.0 Upper_Limit_LRU = 1.5 Lower_Limit_LRU = -1.5 LRU_Harmonizing_Needed_PIVT= False | Expected results matches with the Actual Results. | LRUSWRS-1011 LRUSWRS-1023 LRUSWRS-1012 LRUSWRS-1013 | Please refer 506570SWVCP.docx in d:/Limited Access/CSD/Verification/Software/506570SW/Documentation/SWVCP/SWVCP.pj for more details on changing values in PSR and taking PSR Dump.
Sample_1_Part_2_260 | Verifies the LRU software doesn't default its Harmonizing parameters in PSR and in RAM when, IVT_Mode_ModeLgc = False And Harmonizing_Active_STL = True for more than 10 consecutive STL frames. for LRU_4 Atype-1. | LRUSWRS-1005 | NORMAL | (Set the below values in PSR) Harmonize_Offset_PSR = 0.5 Harmonize_SFC_PSR = 2.0 Upper_Limit_LRU_PSR = 1.5 Lower_Limit_LRU_PSR = -1.5 Config_LRU_PSR = 0x11 Asset_ID_PSR = 0x5555 (Set the below values in RAM) Harmonize_Offset_ISM = 0.5 K_Harmonize_ISM = 2.0 Upper_Limit_LRU = 1.5 Lower_Limit_LRU = -1.5 LRU_Harmonizing_Needed_PIVT= False LRU to be configured as LRU_4 Atype-1. FLIGHT_MODE | IVT_Mode_ModeLgc = False Harmonizing_Active_STL = True for 21msec. | (Verify below signals in PSR) Harmonize_Offset_PSR = 0.5 Harmonize_SFC_PSR = 2.0 Upper_Limit_LRU_PSR = 1.5 Lower_Limit_LRU_PSR = -1.5 Config_LRU_PSR = 0x11 Asset_ID_PSR = 0x5555 (Verify below signals in RAM) Harmonize_Offset_ISM = 0.5 K_Harmonize_ISM = 2.0 Upper_Limit_LRU = 1.5 Lower_Limit_LRU = -1.5 LRU_Harmonizing_Needed_PIVT= False | Expected results matches with the Actual Results. | LRUSWRS-1011 LRUSWRS-1023 LRUSWRS-1012 LRUSWRS-1013 | Please refer 506570SWVCP.docx in d:/Limited Access/CSD/Verification/Software/506570SW/Documentation/SWVCP/SWVCP.pj for more details on changing values in PSR and taking PSR Dump.
Sample_1_Part_2_261 | Verifies the LRU software doesn't default its Harmonizing parameters in PSR and in RAM when, IVT_Mode_ModeLgc = True And Harmonizing_Active_STL = False. for LRU_4 Atype-1. | LRUSWRS-1005 | NORMAL | (Set the below values in PSR) Harmonize_Offset_PSR = 0.5 Harmonize_SFC_PSR = 2.0 Upper_Limit_LRU_PSR = 1.5 Lower_Limit_LRU_PSR = -1.5 Config_LRU_PSR = 0x11 Asset_ID_PSR = 0x5555 (Set the below values in RAM) Harmonize_Offset_ISM = 0.5 K_Harmonize_ISM = 2.0 Upper_Limit_LRU = 1.5 Lower_Limit_LRU = -1.5 LRU_Harmonizing_Needed_PIVT= False LRU to be configured as LRU_4Atype-1. FLIGHT_MODE | IVT_Mode_ModeLgc = True Harmonizing_Active_STL = False | (Verify below signals in PSR) Harmonize_Offset_PSR = 0.5 Harmonize_SFC_PSR = 2.0 Upper_Limit_LRU_PSR = 1.5 Lower_Limit_LRU_PSR = -1.5 Config_LRU_PSR = 0x11 Asset_ID_PSR = 0x5555 (Verify below signals in RAM) Harmonize_Offset_ISM = 0.5 K_Harmonize_ISM = 2.0 Upper_Limit_LRU = 1.5 Lower_Limit_LRU = -1.5 LRU_Harmonizing_Needed_PIVT= False | Expected results matches with the Actual Results. | LRUSWRS-1011 LRUSWRS-1023 LRUSWRS-1012 LRUSWRS-1013 | Please refer 506570SWVCP.docx in d:/Limited Access/CSD/Verification/Software/506570SW/Documentation/SWVCP/SWVCP.pj for more details on changing values in PSR and taking PSR Dump.
Sample_1_Part_2_262 | STEP 30: Verifies that in Harmonizing Mode the LRU software configured as LRU_1 Atype-1 perform a CRC Check on the below Harmonizing parameters present in PSR and CRC is not corrupted. Harmonize_Offset_PSR Harmonize_SFC_PSR Asset_ID_PSR Config_LRU_PSR Lower_Limit_LRU_PSR Upper_Limit_LRU_PSR | LRUSWRS-1001 | NORMAL | LRU to be configured as LRU_1 Atype-1. LRU to be in Harmonizing Mode. Primary_Harmonize_Calc = True | CRC is not corrupted. | CRC Check is performed for Harmonizing Parameters in PSR. Harmonize_Offset_PSR Harmonize_SFC_PSR Asset_ID_PSR Config_LRU_PSR Lower_Limit_LRU_PSR Upper_Limit_LRU_PSR | Expected results matches with the Actual Results. | LRUSWRS-1011 LRUSWRS-1003 | The LRU does the following during CRC Check: 1) Read CRC value from PSR. 2) Compute CRC for Harmonizing Parameters present in PSR. 3) Compare CRC from Step 1 and Step 2. 4) Report as corrupted (CRC Check Fail) if they are not equal and as not corrupted (CRC Check Pass) if otherwise. Please refer 506570SWVCP.docx in d:/Limited Access/CSD/Verification/Software/506570SW/Documentation/SWVCP/SWVCP.pj for more details on changing values in PSR and taking PSR Dump. Verification that values are being set into PSR are done using Manual Verification. TEST OUTLINE: 1) Set LRU Configuration as in Initial Conditions. 2) Initiate Electronic Harmonizing. 3) Set Inputs, Harmonizing Parameters. 4) Verify that values are being passed to PSR. 5) Verify Harmonizing Parameters are in PSR using Manual Verification.
Sample_1_Part_2_263 | STEP 30: Verifies that in Harmonizing Mode the LRU software configured as LRU_1 Atype-1 perform a CRC Check on the below Harmonizing parameters present in PSR and CRC is corrupted for Harmonize_Offset_PSR. Harmonize_Offset_PSR Harmonize_SFC_PSR Asset_ID_PSR Config_LRU_PSR Lower_Limit_LRU_PSR Upper_Limit_LRU_PSR | LRUSWRS-1001 | NORMAL | LRU to be configured as LRU_1 Atype-1. LRU to be in Harmonizing Mode. Primary_Harmonize_Calc = True | Corrupt Harmonize_Offset_PSR in PSR. | CRC Check is performed for Harmonizing Parameters in PSR. CRC is corrupted. | Expected results matches with the Actual Results. | LRUSWRS-1011 LRUSWRS-1003 | The LRU does the following during CRC Check: 1) Read CRC value from PSR. 2) Compute CRC for Harmonizing Parameters present in PSR. 3) Compare CRC from Step 1 and Step 2. 4) Report as corrupted (CRC Check Fail) if they are not equal and as not corrupted (CRC Check Pass) if otherwise. Please refer 506570SWVCP.docx in d:/Limited Access/CSD/Verification/Software/506570SW/Documentation/SWVCP/SWVCP.pj for more details on changing values in PSR and taking PSR Dump. Verification that values are being set into PSR are done using Manual Verification. TEST OUTLINE: 1) Set LRU Configuration as in Initial Conditions. 2) Initiate Electronic Harmonizing. 3) Set Inputs, Harmonizing Parameters. 4) Verify that values are being passed to PSR. 5) Verify Harmonizing Parameters are in PSR using Manual Verification.
Sample_1_Part_2_264 | STEP 30: Verifies that in Harmonizing Mode the LRU software configured as LRU_1 Atype-1 perform a CRC Check on the below Harmonizing parameters present in PSR and CRC is corrupted for Harmonize_SFC_PSR. Harmonize_Offset_PSR Harmonize_SFC_PSR Asset_ID_PSR Config_LRU_PSR Lower_Limit_LRU_PSR Upper_Limit_LRU_PSR | LRUSWRS-1001 | NORMAL | LRU to be configured as LRU_1 Atype-1. LRU to be in Harmonizing Mode. Primary_Harmonize_Calc = True | Corrupt Harmonize_SFC_PSR in PSR. | CRC Check is performed for Harmonizing Parameters in PSR. CRC is corrupted. | Expected results matches with the Actual Results. | LRUSWRS-1011 LRUSWRS-1003 | The LRU does the following during CRC Check: 1) Read CRC value from PSR. 2) Compute CRC for Harmonizing Parameters present in PSR. 3) Compare CRC from Step 1 and Step 2. 4) Report as corrupted (CRC Check Fail) if they are not equal and as not corrupted (CRC Check Pass) if otherwise. Please refer 506570SWVCP.docx in d:/Limited Access/CSD/Verification/Software/506570SW/Documentation/SWVCP/SWVCP.pj for more details on changing values in PSR and taking PSR Dump. Verification that values are being set into PSR are done using Manual Verification. TEST OUTLINE: 1) Set LRU Configuration as in Initial Conditions. 2) Initiate Electronic Harmonizing. 3) Set Inputs, Harmonizing Parameters. 4) Verify that values are being passed to PSR. 5) Verify Harmonizing Parameters are in PSR using Manual Verification.
Sample_1_Part_2_265 | STEP 30: Verifies that in Harmonizing Mode the LRU software configured as LRU_1 Atype-1 perform a CRC Check on the below Harmonizing parameters present in PSR and CRC is corrupted for Asset_ID_PSR. Harmonize_Offset_PSR Harmonize_SFC_PSR Asset_ID_PSR Config_LRU_PSR Lower_Limit_LRU_PSR Upper_Limit_LRU_PSR | LRUSWRS-1001 | NORMAL | LRU to be configured as LRU_1 Atype-1. LRU to be in Harmonizing Mode. Primary_Harmonize_Calc = True | Corrupt Asset_ID_PSR in PSR. | CRC Check is performed for Harmonizing Parameters in PSR. CRC is corrupted. | Expected results matches with the Actual Results. | LRUSWRS-1011 LRUSWRS-1003 | The LRU does the following during CRC Check: 1) Read CRC value from PSR. 2) Compute CRC for Harmonizing Parameters present in PSR. 3) Compare CRC from Step 1 and Step 2. 4) Report as corrupted (CRC Check Fail) if they are not equal and as not corrupted (CRC Check Pass) if otherwise. Please refer 506570SWVCP.docx in d:/Limited Access/CSD/Verification/Software/506570SW/Documentation/SWVCP/SWVCP.pj for more details on changing values in PSR and taking PSR Dump. Verification that values are being set into PSR are done using Manual Verification. TEST OUTLINE: 1) Set LRU Configuration as in Initial Conditions. 2) Initiate Electronic Harmonizing. 3) Set Inputs, Harmonizing Parameters. 4) Verify that values are being passed to PSR. 5) Verify Harmonizing Parameters are in PSR using Manual Verification.
Sample_1_Part_2_266 | STEP 30: Verifies that in Harmonizing Mode the LRU software configured as LRU_1 Atype-1 perform a CRC Check on the below Harmonizing parameters present in PSR and CRC is corrupted for Config_LRU_PSR. Harmonize_Offset_PSR Harmonize_SFC_PSR Asset_ID_PSR Config_LRU_PSR Lower_Limit_LRU_PSR Upper_Limit_LRU_PSR | LRUSWRS-1001 | NORMAL | LRU to be configured as LRU_1 Atype-1. LRU to be in Harmonizing Mode. Primary_Harmonize_Calc = True | Corrupt Config_LRU_PSR in PSR. | CRC Check is performed for Harmonizing Parameters in PSR. CRC is corrupted. | Expected results matches with the Actual Results. | LRUSWRS-1011 LRUSWRS-1003 | The LRU does the following during CRC Check: 1) Read CRC value from PSR. 2) Compute CRC for Harmonizing Parameters present in PSR. 3) Compare CRC from Step 1 and Step 2. 4) Report as corrupted (CRC Check Fail) if they are not equal and as not corrupted (CRC Check Pass) if otherwise. Please refer 506570SWVCP.docx in d:/Limited Access/CSD/Verification/Software/506570SW/Documentation/SWVCP/SWVCP.pj for more details on changing values in PSR and taking PSR Dump. Verification that values are being set into PSR are done using Manual Verification. TEST OUTLINE: 1) Set LRU Configuration as in Initial Conditions. 2) Initiate Electronic Harmonizing. 3) Set Inputs, Harmonizing Parameters. 4) Verify that values are being passed to PSR. 5) Verify Harmonizing Parameters are in PSR using Manual Verification.
Sample_1_Part_2_267 | STEP 30: Verifies that in Harmonizing Mode the LRU software configured as LRU_1 Atype-1 perform a CRC Check on the below Harmonizing parameters present in PSR and CRC is corrupted for Lower_Limit_LRU_PSR. Harmonize_Offset_PSR Harmonize_SFC_PSR Asset_ID_PSR Config_LRU_PSR Lower_Limit_LRU_PSR Upper_Limit_LRU_PSR | LRUSWRS-1001 | NORMAL | LRU to be configured as LRU_1 Atype-1. LRU to be in Harmonizing Mode. Primary_Harmonize_Calc = True | Corrupt Lower_Limit_LRU_PSR in PSR. | CRC Check is performed for Harmonizing Parameters in PSR. CRC is corrupted. | Expected results matches with the Actual Results. | LRUSWRS-1011 LRUSWRS-1003 | The LRU does the following during CRC Check: 1) Read CRC value from PSR. 2) Compute CRC for Harmonizing Parameters present in PSR. 3) Compare CRC from Step 1 and Step 2. 4) Report as corrupted (CRC Check Fail) if they are not equal and as not corrupted (CRC Check Pass) if otherwise. Please refer 506570SWVCP.docx in d:/Limited Access/CSD/Verification/Software/506570SW/Documentation/SWVCP/SWVCP.pj for more details on changing values in PSR and taking PSR Dump. Verification that values are being set into PSR are done using Manual Verification. TEST OUTLINE: 1) Set LRU Configuration as in Initial Conditions. 2) Initiate Electronic Harmonizing. 3) Set Inputs, Harmonizing Parameters. 4) Verify that values are being passed to PSR. 5) Verify Harmonizing Parameters are in PSR using Manual Verification.
Sample_1_Part_2_268 | STEP 30: Verifies that in Harmonizing Mode the LRU software configured as LRU_1 Atype-1 perform a CRC Check on the below Harmonizing parameters present in PSR and CRC is corrupted for Upper_Limit_LRU_PSR. Harmonize_Offset_PSR Harmonize_SFC_PSR Asset_ID_PSR Config_LRU_PSR Lower_Limit_LRU_PSR Upper_Limit_LRU_PSR | LRUSWRS-1001 | NORMAL | LRU to be configured as LRU_1 Atype-1. LRU to be in Harmonizing Mode. Primary_Harmonize_Calc = True | Corrupt Upper_Limit_LRU_PSR in PSR. | CRC Check is performed for Harmonizing Parameters in PSR. CRC is corrupted. | Expected results matches with the Actual Results. | LRUSWRS-1011 LRUSWRS-1003 | The LRU does the following during CRC Check: 1) Read CRC value from PSR. 2) Compute CRC for Harmonizing Parameters present in PSR. 3) Compare CRC from Step 1 and Step 2. 4) Report as corrupted (CRC Check Fail) if they are not equal and as not corrupted (CRC Check Pass) if otherwise. Please refer 506570SWVCP.docx in d:/Limited Access/CSD/Verification/Software/506570SW/Documentation/SWVCP/SWVCP.pj for more details on changing values in PSR and taking PSR Dump. Verification that values are being set into PSR are done using Manual Verification. TEST OUTLINE: 1) Set LRU Configuration as in Initial Conditions. 2) Initiate Electronic Harmonizing. 3) Set Inputs, Harmonizing Parameters. 4) Verify that values are being passed to PSR. 5) Verify Harmonizing Parameters are in PSR using Manual Verification.
Sample_1_Part_2_269 | STEP 31: Verifies that in Harmonizing Mode the LRU software configured as LRU_1 Atype-1 set Harmonizing_PSR_Data_Fault = True when CRC check fails. | LRUSWRS-1001 | NORMAL | LRU to be configured as LRU_1 Atype-1. LRU to be in Harmonizing Mode. Primary_Harmonize_Calc = True | CRC Check fails. | Harmonizing_PSR_Data_Fault = True | Expected results matches with the Actual Results. | LRUSWRS-1011 LRUSWRS-1003 | TEST OUTLINE: 1) Set LRU Configuration as in Initial Conditions. 2) Initiate Electronic Harmonizing. 3) Set Inputs to Fail CRC Check. 4) Verify Harmonizing_PSR_Data_Fault value as per Expected results.
Sample_1_Part_2_270 | STEP 31: Verifies that in Harmonizing Mode the LRU software configured as LRU_1 Atype-1 set Harmonizing_PSR_Data_Fault = False when CRC check passes. | LRUSWRS-1001 | NORMAL | LRU to be configured as LRU_1 Atype-1. LRU to be in Harmonizing Mode. Primary_Harmonize_Calc = True | CRC Check passes. | Harmonizing_PSR_Data_Fault = False | Expected results matches with the Actual Results. | LRUSWRS-1011 LRUSWRS-1003 | TEST OUTLINE: 1) Set LRU Configuration as in Initial Conditions. 2) Initiate Electronic Harmonizing. 3) Set Inputs to Pass CRC Check. 4) Verify Harmonizing_PSR_Data_Fault value as per Expected results.
Sample_1_Part_2_271 | STEP 34: Verifies that in Harmonizing Mode the LRU software configured as LRU_1 Atype-1 do not change the following when Harmonizing_PSR_Data_Fault = True. K_Harmonize_ISM Harmonize_Offset_ISM Lower_Limit_LRU Upper_Limit_LRU | LRUSWRS-1001 | NORMAL | LRU to be configured as LRU_1 Atype-1. (K_Harmonize_ISM = 0.6 Harmonize_Offset_ISM = 2.1 Lower_Limit_LRU = 1.6 Upper_Limit_LRU = -1.6) LRU to be in Harmonizing Mode. Primary_Harmonize_Calc = True K_Harmonize_New = 0.5 Harmonize_Offset_New = 2.0 Lower_Limit_LRU_New = 1.5 Upper_Limit_LRU_New = -1.5 | Harmonizing_PSR_Data_Fault = True | K_Harmonize_ISM = 1.0 Harmonize_Offset_ISM = 0.173 Upper_Limit_LRU = 0.922 Lower_Limit_LRU = -0.579 | Expected results matches with the Actual Results. | LRUSWRS-1011 LRUSWRS-1003 LRUSWRS-1005 LRUSWRS-1012 LRUSWRS-1022 | As per LRUSWRS-1005, once Electronic Harmonizing is started all the Harmonizing parameters in PSR will be set to default values. Hence, even if Harmonizing fails, the current Harmonizing parameters are derived from PSR which will be hte Default values. This explains the expected results for this test case. TEST OUTLINE: 1) Set LRU Configuration as in Initial Conditions. 2) Initiate Electronic Harmonizing. 3) Set Inputs Harmonizing_PSR_Data_Fault = True 4) Verify Harmonizing Parameters as per Expected results.
Sample_1_Part_2_272 | STEP 30: Verifies that in Harmonizing Mode the LRU software configured as LRU_2 Atype-1 perform a CRC Check on the below Harmonizing parameters present in PSR and CRC is not corrupted. Harmonize_Offset_PSR Harmonize_SFC_PSR Asset_ID_PSR Config_LRU_PSR Lower_Limit_LRU_PSR Upper_Limit_LRU_PSR | LRUSWRS-1001 | NORMAL | LRU to be configured as LRU_2 Atype-1. LRU to be in Harmonizing Mode. Primary_Harmonize_Calc = True | CRC is not corrupted. | CRC Check is performed for Harmonizing Parameters in PSR. Harmonize_Offset_PSR Harmonize_SFC_PSR Asset_ID_PSR Config_LRU_PSR Lower_Limit_LRU_PSR Upper_Limit_LRU_PSR | Expected results matches with the Actual Results. | LRUSWRS-1011 LRUSWRS-1003 | The LRU does the following during CRC Check: 1) Read CRC value from PSR. 2) Compute CRC for Harmonizing Parameters present in PSR. 3) Compare CRC from Step 1 and Step 2. 4) Report as corrupted (CRC Check Fail) if they are not equal and as not corrupted (CRC Check Pass) if otherwise. Please refer 506570SWVCP.docx in d:/Limited Access/CSD/Verification/Software/506570SW/Documentation/SWVCP/SWVCP.pj for more details on changing values in PSR and taking PSR Dump. Verification that values are being set into PSR are done using Manual Verification. TEST OUTLINE: 1) Set LRU Configuration as in Initial Conditions. 2) Initiate Electronic Harmonizing. 3) Set Inputs, Harmonizing Parameters. 4) Verify that values are being passed to PSR. 5) Verify Harmonizing Parameters are in PSR using Manual Verification.
Sample_1_Part_2_273 | STEP 30: Verifies that in Harmonizing Mode the LRU software configured as LRU_2 Atype-1 perform a CRC Check on the below Harmonizing parameters present in PSR and CRC is corrupted for Harmonize_Offset_PSR. Harmonize_Offset_PSR Harmonize_SFC_PSR Asset_ID_PSR Config_LRU_PSR Lower_Limit_LRU_PSR Upper_Limit_LRU_PSR | LRUSWRS-1001 | NORMAL | LRU to be configured as LRU_2 Atype-1. LRU to be in Harmonizing Mode. Primary_Harmonize_Calc = True | Corrupt Harmonize_Offset_PSR in PSR. | CRC Check is performed for Harmonizing Parameters in PSR. CRC is corrupted. | Expected results matches with the Actual Results. | LRUSWRS-1011 LRUSWRS-1003 | The LRU does the following during CRC Check: 1) Read CRC value from PSR. 2) Compute CRC for Harmonizing Parameters present in PSR. 3) Compare CRC from Step 1 and Step 2. 4) Report as corrupted (CRC Check Fail) if they are not equal and as not corrupted (CRC Check Pass) if otherwise. Please refer 506570SWVCP.docx in d:/Limited Access/CSD/Verification/Software/506570SW/Documentation/SWVCP/SWVCP.pj for more details on changing values in PSR and taking PSR Dump. Verification that values are being set into PSR are done using Manual Verification. TEST OUTLINE: 1) Set LRU Configuration as in Initial Conditions. 2) Initiate Electronic Harmonizing. 3) Set Inputs, Harmonizing Parameters. 4) Verify that values are being passed to PSR. 5) Verify Harmonizing Parameters are in PSR using Manual Verification.
Sample_1_Part_2_274 | STEP 30: Verifies that in Harmonizing Mode the LRU software configured as LRU_2 Atype-1 perform a CRC Check on the below Harmonizing parameters present in PSR and CRC is corrupted for Harmonize_SFC_PSR. Harmonize_Offset_PSR Harmonize_SFC_PSR Asset_ID_PSR Config_LRU_PSR Lower_Limit_LRU_PSR Upper_Limit_LRU_PSR | LRUSWRS-1001 | NORMAL | LRU to be configured as LRU_2 Atype-1. LRU to be in Harmonizing Mode. Primary_Harmonize_Calc = True | Corrupt Harmonize_SFC_PSR in PSR. | CRC Check is performed for Harmonizing Parameters in PSR. CRC is corrupted. | Expected results matches with the Actual Results. | LRUSWRS-1011 LRUSWRS-1003 | The LRU does the following during CRC Check: 1) Read CRC value from PSR. 2) Compute CRC for Harmonizing Parameters present in PSR. 3) Compare CRC from Step 1 and Step 2. 4) Report as corrupted (CRC Check Fail) if they are not equal and as not corrupted (CRC Check Pass) if otherwise. Please refer 506570SWVCP.docx in d:/Limited Access/CSD/Verification/Software/506570SW/Documentation/SWVCP/SWVCP.pj for more details on changing values in PSR and taking PSR Dump. Verification that values are being set into PSR are done using Manual Verification. TEST OUTLINE: 1) Set LRU Configuration as in Initial Conditions. 2) Initiate Electronic Harmonizing. 3) Set Inputs, Harmonizing Parameters. 4) Verify that values are being passed to PSR. 5) Verify Harmonizing Parameters are in PSR using Manual Verification.
Sample_1_Part_2_275 | STEP 30: Verifies that in Harmonizing Mode the LRU software configured as LRU_2 Atype-1 perform a CRC Check on the below Harmonizing parameters present in PSR and CRC is corrupted for Asset_ID_PSR. Harmonize_Offset_PSR Harmonize_SFC_PSR Asset_ID_PSR Config_LRU_PSR Lower_Limit_LRU_PSR Upper_Limit_LRU_PSR | LRUSWRS-1001 | NORMAL | LRU to be configured as LRU_2 Atype-1. LRU to be in Harmonizing Mode. Primary_Harmonize_Calc = True | Corrupt Asset_ID_PSR in PSR. | CRC Check is performed for Harmonizing Parameters in PSR. CRC is corrupted. | Expected results matches with the Actual Results. | LRUSWRS-1011 LRUSWRS-1003 | The LRU does the following during CRC Check: 1) Read CRC value from PSR. 2) Compute CRC for Harmonizing Parameters present in PSR. 3) Compare CRC from Step 1 and Step 2. 4) Report as corrupted (CRC Check Fail) if they are not equal and as not corrupted (CRC Check Pass) if otherwise. Please refer 506570SWVCP.docx in d:/Limited Access/CSD/Verification/Software/506570SW/Documentation/SWVCP/SWVCP.pj for more details on changing values in PSR and taking PSR Dump. Verification that values are being set into PSR are done using Manual Verification. TEST OUTLINE: 1) Set LRU Configuration as in Initial Conditions. 2) Initiate Electronic Harmonizing. 3) Set Inputs, Harmonizing Parameters. 4) Verify that values are being passed to PSR. 5) Verify Harmonizing Parameters are in PSR using Manual Verification.
Sample_1_Part_2_276 | STEP 30: Verifies that in Harmonizing Mode the LRU software configured as LRU_2 Atype-1 perform a CRC Check on the below Harmonizing parameters present in PSR and CRC is corrupted for Config_LRU_PSR. Harmonize_Offset_PSR Harmonize_SFC_PSR Asset_ID_PSR Config_LRU_PSR Lower_Limit_LRU_PSR Upper_Limit_LRU_PSR | LRUSWRS-1001 | NORMAL | LRU to be configured as LRU_2 Atype-1. LRU to be in Harmonizing Mode. Primary_Harmonize_Calc = True | Corrupt Config_LRU_PSR in PSR. | CRC Check is performed for Harmonizing Parameters in PSR. CRC is corrupted. | Expected results matches with the Actual Results. | LRUSWRS-1011 LRUSWRS-1003 | The LRU does the following during CRC Check: 1) Read CRC value from PSR. 2) Compute CRC for Harmonizing Parameters present in PSR. 3) Compare CRC from Step 1 and Step 2. 4) Report as corrupted (CRC Check Fail) if they are not equal and as not corrupted (CRC Check Pass) if otherwise. Please refer 506570SWVCP.docx in d:/Limited Access/CSD/Verification/Software/506570SW/Documentation/SWVCP/SWVCP.pj for more details on changing values in PSR and taking PSR Dump. Verification that values are being set into PSR are done using Manual Verification. TEST OUTLINE: 1) Set LRU Configuration as in Initial Conditions. 2) Initiate Electronic Harmonizing. 3) Set Inputs, Harmonizing Parameters. 4) Verify that values are being passed to PSR. 5) Verify Harmonizing Parameters are in PSR using Manual Verification.
Sample_1_Part_2_277 | STEP 30: Verifies that in Harmonizing Mode the LRU software configured as LRU_2 Atype-1 perform a CRC Check on the below Harmonizing parameters present in PSR and CRC is corrupted for Lower_Limit_LRU_PSR. Harmonize_Offset_PSR Harmonize_SFC_PSR Asset_ID_PSR Config_LRU_PSR Lower_Limit_LRU_PSR Upper_Limit_LRU_PSR | LRUSWRS-1001 | NORMAL | LRU to be configured as LRU_2 Atype-1. LRU to be in Harmonizing Mode. Primary_Harmonize_Calc = True | Corrupt Lower_Limit_LRU_PSR in PSR. | CRC Check is performed for Harmonizing Parameters in PSR. CRC is corrupted. | Expected results matches with the Actual Results. | LRUSWRS-1011 LRUSWRS-1003 | The LRU does the following during CRC Check: 1) Read CRC value from PSR. 2) Compute CRC for Harmonizing Parameters present in PSR. 3) Compare CRC from Step 1 and Step 2. 4) Report as corrupted (CRC Check Fail) if they are not equal and as not corrupted (CRC Check Pass) if otherwise. Please refer 506570SWVCP.docx in d:/Limited Access/CSD/Verification/Software/506570SW/Documentation/SWVCP/SWVCP.pj for more details on changing values in PSR and taking PSR Dump. Verification that values are being set into PSR are done using Manual Verification. TEST OUTLINE: 1) Set LRU Configuration as in Initial Conditions. 2) Initiate Electronic Harmonizing. 3) Set Inputs, Harmonizing Parameters. 4) Verify that values are being passed to PSR. 5) Verify Harmonizing Parameters are in PSR using Manual Verification.
Sample_1_Part_2_278 | STEP 30: Verifies that in Harmonizing Mode the LRU software configured as LRU_2 Atype-1 perform a CRC Check on the below Harmonizing parameters present in PSR and CRC is corrupted for Upper_Limit_LRU_PSR. Harmonize_Offset_PSR Harmonize_SFC_PSR Asset_ID_PSR Config_LRU_PSR Lower_Limit_LRU_PSR Upper_Limit_LRU_PSR | LRUSWRS-1001 | NORMAL | LRU to be configured as LRU_2 Atype-1. LRU to be in Harmonizing Mode. Primary_Harmonize_Calc = True | Corrupt Upper_Limit_LRU_PSR in PSR. | CRC Check is performed for Harmonizing Parameters in PSR. CRC is corrupted. | Expected results matches with the Actual Results. | LRUSWRS-1011 LRUSWRS-1003 | The LRU does the following during CRC Check: 1) Read CRC value from PSR. 2) Compute CRC for Harmonizing Parameters present in PSR. 3) Compare CRC from Step 1 and Step 2. 4) Report as corrupted (CRC Check Fail) if they are not equal and as not corrupted (CRC Check Pass) if otherwise. Please refer 506570SWVCP.docx in d:/Limited Access/CSD/Verification/Software/506570SW/Documentation/SWVCP/SWVCP.pj for more details on changing values in PSR and taking PSR Dump. Verification that values are being set into PSR are done using Manual Verification. TEST OUTLINE: 1) Set LRU Configuration as in Initial Conditions. 2) Initiate Electronic Harmonizing. 3) Set Inputs, Harmonizing Parameters. 4) Verify that values are being passed to PSR. 5) Verify Harmonizing Parameters are in PSR using Manual Verification.
Sample_1_Part_2_279 | STEP 31: Verifies that in Harmonizing Mode the LRU software configured as LRU_2 Atype-1 set Harmonizing_PSR_Data_Fault = True when CRC check fails. | LRUSWRS-1001 | NORMAL | LRU to be configured as LRU_2 Atype-1. LRU to be in Harmonizing Mode. Primary_Harmonize_Calc = True | CRC Check fails. | Harmonizing_PSR_Data_Fault = True | Expected results matches with the Actual Results. | LRUSWRS-1011 LRUSWRS-1003 | TEST OUTLINE: 1) Set LRU Configuration as in Initial Conditions. 2) Initiate Electronic Harmonizing. 3) Set Inputs to Fail CRC Check. 4) Verify Harmonizing_PSR_Data_Fault value as per Expected results.
Sample_1_Part_2_280 | STEP 31: Verifies that in Harmonizing Mode the LRU software configured as LRU_2 Atype-1 set Harmonizing_PSR_Data_Fault = False when CRC check passes. | LRUSWRS-1001 | NORMAL | LRU to be configured as LRU_2 Atype-1. LRU to be in Harmonizing Mode. Primary_Harmonize_Calc = True | CRC Check passes. | Harmonizing_PSR_Data_Fault = False | Expected results matches with the Actual Results. | LRUSWRS-1011 LRUSWRS-1003 | TEST OUTLINE: 1) Set LRU Configuration as in Initial Conditions. 2) Initiate Electronic Harmonizing. 3) Set Inputs to Pass CRC Check. 4) Verify Harmonizing_PSR_Data_Fault value as per Expected results.
Sample_1_Part_2_281 | STEP 34: Verifies that in Harmonizing Mode the LRU software configured as LRU_2 Atype-1 do not change the following when Harmonizing_PSR_Data_Fault = True. K_Harmonize_ISM Harmonize_Offset_ISM Lower_Limit_LRU Upper_Limit_LRU | LRUSWRS-1001 | NORMAL | LRU to be configured as LRU_2 Atype-1. (K_Harmonize_ISM = 0.6 Harmonize_Offset_ISM = 2.1 Lower_Limit_LRU = 1.6 Upper_Limit_LRU = -1.6) LRU to be in Harmonizing Mode. Primary_Harmonize_Calc = True K_Harmonize_New = 0.5 Harmonize_Offset_New = 2.0 Lower_Limit_LRU_New = 1.5 Upper_Limit_LRU_New = -1.5 | Harmonizing_PSR_Data_Fault = True | K_Harmonize_ISM = 1.0 Harmonize_Offset_ISM = 0.173 Upper_Limit_LRU = 0.922 Lower_Limit_LRU = -0.579 | Expected results matches with the Actual Results. | LRUSWRS-1011 LRUSWRS-1003 LRUSWRS-1005 LRUSWRS-1012 LRUSWRS-1022 | As per LRUSWRS-1005, once Electronic Harmonizing is started all the Harmonizing parameters in PSR will be set to default values. Hence, even if Harmonizing fails, the current Harmonizing parameters are derived from PSR which will be hte Default values. This explains the expected results for this test case. TEST OUTLINE: 1) Set LRU Configuration as in Initial Conditions. 2) Initiate Electronic Harmonizing. 3) Set Inputs Harmonizing_PSR_Data_Fault = True 4) Verify Harmonizing Parameters as per Expected results.
Sample_1_Part_2_282 | STEP 30: Verifies that in Harmonizing Mode the LRU software configured as LRU_5 perform a CRC Check on the below Harmonizing parameters present in PSR and CRC is not corrupted. Harmonize_Offset_PSR Harmonize_SFC_PSR Asset_ID_PSR Config_LRU_PSR Lower_Limit_LRU_PSR Upper_Limit_LRU_PSR | LRUSWRS-1001 | NORMAL | LRU to be configured as LRU_5. LRU to be in Harmonizing Mode. Primary_Harmonize_Calc = True | CRC is not corrupted. | CRC Check is performed for Harmonizing Parameters in PSR. Harmonize_Offset_PSR Harmonize_SFC_PSR Asset_ID_PSR Config_LRU_PSR Lower_Limit_LRU_PSR Upper_Limit_LRU_PSR | Expected results matches with the Actual Results. | LRUSWRS-1011 LRUSWRS-1003 | The LRU does the following during CRC Check: 1) Read CRC value from PSR. 2) Compute CRC for Harmonizing Parameters present in PSR. 3) Compare CRC from Step 1 and Step 2. 4) Report as corrupted (CRC Check Fail) if they are not equal and as not corrupted (CRC Check Pass) if otherwise. Please refer 506570SWVCP.docx in d:/Limited Access/CSD/Verification/Software/506570SW/Documentation/SWVCP/SWVCP.pj for more details on changing values in PSR and taking PSR Dump. Verification that values are being set into PSR are done using Manual Verification. TEST OUTLINE: 1) Set LRU Configuration as in Initial Conditions. 2) Initiate Electronic Harmonizing. 3) Set Inputs, Harmonizing Parameters. 4) Verify that values are being passed to PSR. 5) Verify Harmonizing Parameters are in PSR using Manual Verification.
Sample_1_Part_2_283 | STEP 30: Verifies that in Harmonizing Mode the LRU software configured as LRU_5 perform a CRC Check on the below Harmonizing parameters present in PSR and CRC is corrupted for Harmonize_Offset_PSR. Harmonize_Offset_PSR Harmonize_SFC_PSR Asset_ID_PSR Config_LRU_PSR Lower_Limit_LRU_PSR Upper_Limit_LRU_PSR | LRUSWRS-1001 | NORMAL | LRU to be configured as LRU_5. LRU to be in Harmonizing Mode. Primary_Harmonize_Calc = True | Corrupt Harmonize_Offset_PSR in PSR. | CRC Check is performed for Harmonizing Parameters in PSR. CRC is corrupted. | Expected results matches with the Actual Results. | LRUSWRS-1011 LRUSWRS-1003 | The LRU does the following during CRC Check: 1) Read CRC value from PSR. 2) Compute CRC for Harmonizing Parameters present in PSR. 3) Compare CRC from Step 1 and Step 2. 4) Report as corrupted (CRC Check Fail) if they are not equal and as not corrupted (CRC Check Pass) if otherwise. Please refer 506570SWVCP.docx in d:/Limited Access/CSD/Verification/Software/506570SW/Documentation/SWVCP/SWVCP.pj for more details on changing values in PSR and taking PSR Dump. Verification that values are being set into PSR are done using Manual Verification. TEST OUTLINE: 1) Set LRU Configuration as in Initial Conditions. 2) Initiate Electronic Harmonizing. 3) Set Inputs, Harmonizing Parameters. 4) Verify that values are being passed to PSR. 5) Verify Harmonizing Parameters are in PSR using Manual Verification.
Sample_1_Part_2_284 | STEP 30: Verifies that in Harmonizing Mode the LRU software configured as LRU_5 perform a CRC Check on the below Harmonizing parameters present in PSR and CRC is corrupted for Harmonize_SFC_PSR. Harmonize_Offset_PSR Harmonize_SFC_PSR Asset_ID_PSR Config_LRU_PSR Lower_Limit_LRU_PSR Upper_Limit_LRU_PSR | LRUSWRS-1001 | NORMAL | LRU to be configured as LRU_5. LRU to be in Harmonizing Mode. Primary_Harmonize_Calc = True | Corrupt Harmonize_SFC_PSR in PSR. | CRC Check is performed for Harmonizing Parameters in PSR. CRC is corrupted. | Expected results matches with the Actual Results. | LRUSWRS-1011 LRUSWRS-1003 | The LRU does the following during CRC Check: 1) Read CRC value from PSR. 2) Compute CRC for Harmonizing Parameters present in PSR. 3) Compare CRC from Step 1 and Step 2. 4) Report as corrupted (CRC Check Fail) if they are not equal and as not corrupted (CRC Check Pass) if otherwise. Please refer 506570SWVCP.docx in d:/Limited Access/CSD/Verification/Software/506570SW/Documentation/SWVCP/SWVCP.pj for more details on changing values in PSR and taking PSR Dump. Verification that values are being set into PSR are done using Manual Verification. TEST OUTLINE: 1) Set LRU Configuration as in Initial Conditions. 2) Initiate Electronic Harmonizing. 3) Set Inputs, Harmonizing Parameters. 4) Verify that values are being passed to PSR. 5) Verify Harmonizing Parameters are in PSR using Manual Verification.
Sample_1_Part_2_285 | STEP 30: Verifies that in Harmonizing Mode the LRU software configured as LRU_5 perform a CRC Check on the below Harmonizing parameters present in PSR and CRC is corrupted for Asset_ID_PSR. Harmonize_Offset_PSR Harmonize_SFC_PSR Asset_ID_PSR Config_LRU_PSR Lower_Limit_LRU_PSR Upper_Limit_LRU_PSR | LRUSWRS-1001 | NORMAL | LRU to be configured as LRU_5. LRU to be in Harmonizing Mode. Primary_Harmonize_Calc = True | Corrupt Asset_ID_PSR in PSR. | CRC Check is performed for Harmonizing Parameters in PSR. CRC is corrupted. | Expected results matches with the Actual Results. | LRUSWRS-1011 LRUSWRS-1003 | The LRU does the following during CRC Check: 1) Read CRC value from PSR. 2) Compute CRC for Harmonizing Parameters present in PSR. 3) Compare CRC from Step 1 and Step 2. 4) Report as corrupted (CRC Check Fail) if they are not equal and as not corrupted (CRC Check Pass) if otherwise. Please refer 506570SWVCP.docx in d:/Limited Access/CSD/Verification/Software/506570SW/Documentation/SWVCP/SWVCP.pj for more details on changing values in PSR and taking PSR Dump. Verification that values are being set into PSR are done using Manual Verification. TEST OUTLINE: 1) Set LRU Configuration as in Initial Conditions. 2) Initiate Electronic Harmonizing. 3) Set Inputs, Harmonizing Parameters. 4) Verify that values are being passed to PSR. 5) Verify Harmonizing Parameters are in PSR using Manual Verification.
Sample_1_Part_2_286 | STEP 30: Verifies that in Harmonizing Mode the LRU software configured as LRU_5 perform a CRC Check on the below Harmonizing parameters present in PSR and CRC is corrupted for Config_LRU_PSR. Harmonize_Offset_PSR Harmonize_SFC_PSR Asset_ID_PSR Config_LRU_PSR Lower_Limit_LRU_PSR Upper_Limit_LRU_PSR | LRUSWRS-1001 | NORMAL | LRU to be configured as LRU_5. LRU to be in Harmonizing Mode. Primary_Harmonize_Calc = True | Corrupt Config_LRU_PSR in PSR. | CRC Check is performed for Harmonizing Parameters in PSR. CRC is corrupted. | Expected results matches with the Actual Results. | LRUSWRS-1011 LRUSWRS-1003 | The LRU does the following during CRC Check: 1) Read CRC value from PSR. 2) Compute CRC for Harmonizing Parameters present in PSR. 3) Compare CRC from Step 1 and Step 2. 4) Report as corrupted (CRC Check Fail) if they are not equal and as not corrupted (CRC Check Pass) if otherwise. Please refer 506570SWVCP.docx in d:/Limited Access/CSD/Verification/Software/506570SW/Documentation/SWVCP/SWVCP.pj for more details on changing values in PSR and taking PSR Dump. Verification that values are being set into PSR are done using Manual Verification. TEST OUTLINE: 1) Set LRU Configuration as in Initial Conditions. 2) Initiate Electronic Harmonizing. 3) Set Inputs, Harmonizing Parameters. 4) Verify that values are being passed to PSR. 5) Verify Harmonizing Parameters are in PSR using Manual Verification.
Sample_1_Part_2_287 | STEP 30: Verifies that in Harmonizing Mode the LRU software configured as LRU_5 perform a CRC Check on the below Harmonizing parameters present in PSR and CRC is corrupted for Lower_Limit_LRU_PSR. Harmonize_Offset_PSR Harmonize_SFC_PSR Asset_ID_PSR Config_LRU_PSR Lower_Limit_LRU_PSR Upper_Limit_LRU_PSR | LRUSWRS-1001 | NORMAL | LRU to be configured as LRU_5. LRU to be in Harmonizing Mode. Primary_Harmonize_Calc = True | Corrupt Lower_Limit_LRU_PSR in PSR. | CRC Check is performed for Harmonizing Parameters in PSR. CRC is corrupted. | Expected results matches with the Actual Results. | LRUSWRS-1011 LRUSWRS-1003 | The LRU does the following during CRC Check: 1) Read CRC value from PSR. 2) Compute CRC for Harmonizing Parameters present in PSR. 3) Compare CRC from Step 1 and Step 2. 4) Report as corrupted (CRC Check Fail) if they are not equal and as not corrupted (CRC Check Pass) if otherwise. Please refer 506570SWVCP.docx in d:/Limited Access/CSD/Verification/Software/506570SW/Documentation/SWVCP/SWVCP.pj for more details on changing values in PSR and taking PSR Dump. Verification that values are being set into PSR are done using Manual Verification. TEST OUTLINE: 1) Set LRU Configuration as in Initial Conditions. 2) Initiate Electronic Harmonizing. 3) Set Inputs, Harmonizing Parameters. 4) Verify that values are being passed to PSR. 5) Verify Harmonizing Parameters are in PSR using Manual Verification.
Sample_1_Part_2_288 | STEP 30: Verifies that in Harmonizing Mode the LRU software configured as LRU_5 perform a CRC Check on the below Harmonizing parameters present in PSR and CRC is corrupted for Upper_Limit_LRU_PSR. Harmonize_Offset_PSR Harmonize_SFC_PSR Asset_ID_PSR Config_LRU_PSR Lower_Limit_LRU_PSR Upper_Limit_LRU_PSR | LRUSWRS-1001 | NORMAL | LRU to be configured as LRU_5. LRU to be in Harmonizing Mode. Primary_Harmonize_Calc = True | Corrupt Upper_Limit_LRU_PSR in PSR. | CRC Check is performed for Harmonizing Parameters in PSR. CRC is corrupted. | Expected results matches with the Actual Results. | LRUSWRS-1011 LRUSWRS-1003 | The LRU does the following during CRC Check: 1) Read CRC value from PSR. 2) Compute CRC for Harmonizing Parameters present in PSR. 3) Compare CRC from Step 1 and Step 2. 4) Report as corrupted (CRC Check Fail) if they are not equal and as not corrupted (CRC Check Pass) if otherwise. Please refer 506570SWVCP.docx in d:/Limited Access/CSD/Verification/Software/506570SW/Documentation/SWVCP/SWVCP.pj for more details on changing values in PSR and taking PSR Dump. Verification that values are being set into PSR are done using Manual Verification. TEST OUTLINE: 1) Set LRU Configuration as in Initial Conditions. 2) Initiate Electronic Harmonizing. 3) Set Inputs, Harmonizing Parameters. 4) Verify that values are being passed to PSR. 5) Verify Harmonizing Parameters are in PSR using Manual Verification.
Sample_1_Part_2_289 | STEP 31: Verifies that in Harmonizing Mode the LRU software configured as LRU_5 set Harmonizing_PSR_Data_Fault = True when CRC check fails. | LRUSWRS-1001 | NORMAL | LRU to be configured as LRU_5. LRU to be in Harmonizing Mode. Primary_Harmonize_Calc = True | CRC Check fails. | Harmonizing_PSR_Data_Fault = True | Expected results matches with the Actual Results. | LRUSWRS-1011 LRUSWRS-1003 | TEST OUTLINE: 1) Set LRU Configuration as in Initial Conditions. 2) Initiate Electronic Harmonizing. 3) Set Inputs to Fail CRC Check. 4) Verify Harmonizing_PSR_Data_Fault value as per Expected results.
Sample_1_Part_2_290 | STEP 31: Verifies that in Harmonizing Mode the LRU software configured as LRU_5 set Harmonizing_PSR_Data_Fault = False when CRC check passes. | LRUSWRS-1001 | NORMAL | LRU to be configured as LRU_5. LRU to be in Harmonizing Mode. Primary_Harmonize_Calc = True | CRC Check passes. | Harmonizing_PSR_Data_Fault = False | Expected results matches with the Actual Results. | LRUSWRS-1011 LRUSWRS-1003 | TEST OUTLINE: 1) Set LRU Configuration as in Initial Conditions. 2) Initiate Electronic Harmonizing. 3) Set Inputs to Pass CRC Check. 4) Verify Harmonizing_PSR_Data_Fault value as per Expected results.
Sample_1_Part_2_291 | STEP 34: Verifies that in Harmonizing Mode the LRU software configured as LRU_5 do not change the following when Harmonizing_PSR_Data_Fault = True. K_Harmonize_ISM Harmonize_Offset_ISM Lower_Limit_LRU Upper_Limit_LRU | LRUSWRS-1001 | NORMAL | LRU to be configured as LRU_5. (K_Harmonize_ISM = 0.6 Harmonize_Offset_ISM = 2.1 Lower_Limit_LRU = 1.6 Upper_Limit_LRU = -1.6) LRU to be in Harmonizing Mode. Primary_Harmonize_Calc = True K_Harmonize_New = 0.5 Harmonize_Offset_New = 2.0 Lower_Limit_LRU_New = 1.5 Upper_Limit_LRU_New = -1.5 | Harmonizing_PSR_Data_Fault = True | K_Harmonize_ISM = 1.0 Harmonize_Offset_ISM = 0.248 Upper_Limit_LRU = 1.093 Lower_Limit_LRU = -0.600 | Expected results matches with the Actual Results. | LRUSWRS-1011 LRUSWRS-1003 LRUSWRS-1005 LRUSWRS-1012 LRUSWRS-1022 | As per LRUSWRS-1005, once Electronic Harmonizing is started all the Harmonizing parameters in PSR will be set to default values. Hence, even if Harmonizing fails, the current Harmonizing parameters are derived from PSR which will be hte Default values. This explains the expected results for this test case. TEST OUTLINE: 1) Set LRU Configuration as in Initial Conditions. 2) Initiate Electronic Harmonizing. 3) Set Inputs Harmonizing_PSR_Data_Fault = True 4) Verify Harmonizing Parameters as per Expected results.
Sample_1_Part_2_292 | STEP 30: Verifies that in Harmonizing Mode the LRU software configured as LRU_6 perform a CRC Check on the below Harmonizing parameters present in PSR and CRC is not corrupted. Harmonize_Offset_PSR Harmonize_SFC_PSR Asset_ID_PSR Config_LRU_PSR Lower_Limit_LRU_PSR Upper_Limit_LRU_PSR | LRUSWRS-1001 | NORMAL | LRU to be configured as LRU_6. LRU to be in Harmonizing Mode. Primary_Harmonize_Calc = True | CRC is not corrupted. | CRC Check is performed for Harmonizing Parameters in PSR. Harmonize_Offset_PSR Harmonize_SFC_PSR Asset_ID_PSR Config_LRU_PSR Lower_Limit_LRU_PSR Upper_Limit_LRU_PSR | Expected results matches with the Actual Results. | LRUSWRS-1011 LRUSWRS-1003 | The LRU does the following during CRC Check: 1) Read CRC value from PSR. 2) Compute CRC for Harmonizing Parameters present in PSR. 3) Compare CRC from Step 1 and Step 2. 4) Report as corrupted (CRC Check Fail) if they are not equal and as not corrupted (CRC Check Pass) if otherwise. Please refer 506570SWVCP.docx in d:/Limited Access/CSD/Verification/Software/506570SW/Documentation/SWVCP/SWVCP.pj for more details on changing values in PSR and taking PSR Dump. Verification that values are being set into PSR are done using Manual Verification. TEST OUTLINE: 1) Set LRU Configuration as in Initial Conditions. 2) Initiate Electronic Harmonizing. 3) Set Inputs, Harmonizing Parameters. 4) Verify that values are being passed to PSR. 5) Verify Harmonizing Parameters are in PSR using Manual Verification.
Sample_1_Part_2_293 | STEP 30: Verifies that in Harmonizing Mode the LRU software configured as LRU_6 perform a CRC Check on the below Harmonizing parameters present in PSR and CRC is corrupted for Harmonize_Offset_PSR. Harmonize_Offset_PSR Harmonize_SFC_PSR Asset_ID_PSR Config_LRU_PSR Lower_Limit_LRU_PSR Upper_Limit_LRU_PSR | LRUSWRS-1001 | NORMAL | LRU to be configured as LRU_6. LRU to be in Harmonizing Mode. Primary_Harmonize_Calc = True | Corrupt Harmonize_Offset_PSR in PSR. | CRC Check is performed for Harmonizing Parameters in PSR. CRC is corrupted. | Expected results matches with the Actual Results. | LRUSWRS-1011 LRUSWRS-1003 | The LRU does the following during CRC Check: 1) Read CRC value from PSR. 2) Compute CRC for Harmonizing Parameters present in PSR. 3) Compare CRC from Step 1 and Step 2. 4) Report as corrupted (CRC Check Fail) if they are not equal and as not corrupted (CRC Check Pass) if otherwise. Please refer 506570SWVCP.docx in d:/Limited Access/CSD/Verification/Software/506570SW/Documentation/SWVCP/SWVCP.pj for more details on changing values in PSR and taking PSR Dump. Verification that values are being set into PSR are done using Manual Verification. TEST OUTLINE: 1) Set LRU Configuration as in Initial Conditions. 2) Initiate Electronic Harmonizing. 3) Set Inputs, Harmonizing Parameters. 4) Verify that values are being passed to PSR. 5) Verify Harmonizing Parameters are in PSR using Manual Verification.
Sample_1_Part_2_294 | STEP 30: Verifies that in Harmonizing Mode the LRU software configured as LRU_6 perform a CRC Check on the below Harmonizing parameters present in PSR and CRC is corrupted for Harmonize_SFC_PSR. Harmonize_Offset_PSR Harmonize_SFC_PSR Asset_ID_PSR Config_LRU_PSR Lower_Limit_LRU_PSR Upper_Limit_LRU_PSR | LRUSWRS-1001 | NORMAL | LRU to be configured as LRU_6. LRU to be in Harmonizing Mode. Primary_Harmonize_Calc = True | Corrupt Harmonize_SFC_PSR in PSR. | CRC Check is performed for Harmonizing Parameters in PSR. CRC is corrupted. | Expected results matches with the Actual Results. | LRUSWRS-1011 LRUSWRS-1003 | The LRU does the following during CRC Check: 1) Read CRC value from PSR. 2) Compute CRC for Harmonizing Parameters present in PSR. 3) Compare CRC from Step 1 and Step 2. 4) Report as corrupted (CRC Check Fail) if they are not equal and as not corrupted (CRC Check Pass) if otherwise. Please refer 506570SWVCP.docx in d:/Limited Access/CSD/Verification/Software/506570SW/Documentation/SWVCP/SWVCP.pj for more details on changing values in PSR and taking PSR Dump. Verification that values are being set into PSR are done using Manual Verification. TEST OUTLINE: 1) Set LRU Configuration as in Initial Conditions. 2) Initiate Electronic Harmonizing. 3) Set Inputs, Harmonizing Parameters. 4) Verify that values are being passed to PSR. 5) Verify Harmonizing Parameters are in PSR using Manual Verification.
Sample_1_Part_2_295 | STEP 30: Verifies that in Harmonizing Mode the LRU software configured as LRU_6 perform a CRC Check on the below Harmonizing parameters present in PSR and CRC is corrupted for Asset_ID_PSR. Harmonize_Offset_PSR Harmonize_SFC_PSR Asset_ID_PSR Config_LRU_PSR Lower_Limit_LRU_PSR Upper_Limit_LRU_PSR | LRUSWRS-1001 | NORMAL | LRU to be configured as LRU_6. LRU to be in Harmonizing Mode. Primary_Harmonize_Calc = True | Corrupt Asset_ID_PSR in PSR. | CRC Check is performed for Harmonizing Parameters in PSR. CRC is corrupted. | Expected results matches with the Actual Results. | LRUSWRS-1011 LRUSWRS-1003 | The LRU does the following during CRC Check: 1) Read CRC value from PSR. 2) Compute CRC for Harmonizing Parameters present in PSR. 3) Compare CRC from Step 1 and Step 2. 4) Report as corrupted (CRC Check Fail) if they are not equal and as not corrupted (CRC Check Pass) if otherwise. Please refer 506570SWVCP.docx in d:/Limited Access/CSD/Verification/Software/506570SW/Documentation/SWVCP/SWVCP.pj for more details on changing values in PSR and taking PSR Dump. Verification that values are being set into PSR are done using Manual Verification. TEST OUTLINE: 1) Set LRU Configuration as in Initial Conditions. 2) Initiate Electronic Harmonizing. 3) Set Inputs, Harmonizing Parameters. 4) Verify that values are being passed to PSR. 5) Verify Harmonizing Parameters are in PSR using Manual Verification.
Sample_1_Part_2_296 | STEP 30: Verifies that in Harmonizing Mode the LRU software configured as LRU_6 perform a CRC Check on the below Harmonizing parameters present in PSR and CRC is corrupted for Config_LRU_PSR. Harmonize_Offset_PSR Harmonize_SFC_PSR Asset_ID_PSR Config_LRU_PSR Lower_Limit_LRU_PSR Upper_Limit_LRU_PSR | LRUSWRS-1001 | NORMAL | LRU to be configured as LRU_6. LRU to be in Harmonizing Mode. Primary_Harmonize_Calc = True | Corrupt Config_LRU_PSR in PSR. | CRC Check is performed for Harmonizing Parameters in PSR. CRC is corrupted. | Expected results matches with the Actual Results. | LRUSWRS-1011 LRUSWRS-1003 | The LRU does the following during CRC Check: 1) Read CRC value from PSR. 2) Compute CRC for Harmonizing Parameters present in PSR. 3) Compare CRC from Step 1 and Step 2. 4) Report as corrupted (CRC Check Fail) if they are not equal and as not corrupted (CRC Check Pass) if otherwise. Please refer 506570SWVCP.docx in d:/Limited Access/CSD/Verification/Software/506570SW/Documentation/SWVCP/SWVCP.pj for more details on changing values in PSR and taking PSR Dump. Verification that values are being set into PSR are done using Manual Verification. TEST OUTLINE: 1) Set LRU Configuration as in Initial Conditions. 2) Initiate Electronic Harmonizing. 3) Set Inputs, Harmonizing Parameters. 4) Verify that values are being passed to PSR. 5) Verify Harmonizing Parameters are in PSR using Manual Verification.
Sample_1_Part_2_297 | STEP 30: Verifies that in Harmonizing Mode the LRU software configured as LRU_6 perform a CRC Check on the below Harmonizing parameters present in PSR and CRC is corrupted for Lower_Limit_LRU_PSR. Harmonize_Offset_PSR Harmonize_SFC_PSR Asset_ID_PSR Config_LRU_PSR Lower_Limit_LRU_PSR Upper_Limit_LRU_PSR | LRUSWRS-1001 | NORMAL | LRU to be configured as LRU_6. LRU to be in Harmonizing Mode. Primary_Harmonize_Calc = True | Corrupt Lower_Limit_LRU_PSR in PSR. | CRC Check is performed for Harmonizing Parameters in PSR. CRC is corrupted. | Expected results matches with the Actual Results. | LRUSWRS-1011 LRUSWRS-1003 | The LRU does the following during CRC Check: 1) Read CRC value from PSR. 2) Compute CRC for Harmonizing Parameters present in PSR. 3) Compare CRC from Step 1 and Step 2. 4) Report as corrupted (CRC Check Fail) if they are not equal and as not corrupted (CRC Check Pass) if otherwise. Please refer 506570SWVCP.docx in d:/Limited Access/CSD/Verification/Software/506570SW/Documentation/SWVCP/SWVCP.pj for more details on changing values in PSR and taking PSR Dump. Verification that values are being set into PSR are done using Manual Verification. TEST OUTLINE: 1) Set LRU Configuration as in Initial Conditions. 2) Initiate Electronic Harmonizing. 3) Set Inputs, Harmonizing Parameters. 4) Verify that values are being passed to PSR. 5) Verify Harmonizing Parameters are in PSR using Manual Verification.
Sample_1_Part_2_298 | STEP 30: Verifies that in Harmonizing Mode the LRU software configured as LRU_6 perform a CRC Check on the below Harmonizing parameters present in PSR and CRC is corrupted for Upper_Limit_LRU_PSR. Harmonize_Offset_PSR Harmonize_SFC_PSR Asset_ID_PSR Config_LRU_PSR Lower_Limit_LRU_PSR Upper_Limit_LRU_PSR | LRUSWRS-1001 | NORMAL | LRU to be configured as LRU_6. LRU to be in Harmonizing Mode. Primary_Harmonize_Calc = True | Corrupt Upper_Limit_LRU_PSR in PSR. | CRC Check is performed for Harmonizing Parameters in PSR. CRC is corrupted. | Expected results matches with the Actual Results. | LRUSWRS-1011 LRUSWRS-1003 | The LRU does the following during CRC Check: 1) Read CRC value from PSR. 2) Compute CRC for Harmonizing Parameters present in PSR. 3) Compare CRC from Step 1 and Step 2. 4) Report as corrupted (CRC Check Fail) if they are not equal and as not corrupted (CRC Check Pass) if otherwise. Please refer 506570SWVCP.docx in d:/Limited Access/CSD/Verification/Software/506570SW/Documentation/SWVCP/SWVCP.pj for more details on changing values in PSR and taking PSR Dump. Verification that values are being set into PSR are done using Manual Verification. TEST OUTLINE: 1) Set LRU Configuration as in Initial Conditions. 2) Initiate Electronic Harmonizing. 3) Set Inputs, Harmonizing Parameters. 4) Verify that values are being passed to PSR. 5) Verify Harmonizing Parameters are in PSR using Manual Verification.
Sample_1_Part_2_299 | STEP 31: Verifies that in Harmonizing Mode the LRU software configured as LRU_6 set Harmonizing_PSR_Data_Fault = True when CRC check fails. | LRUSWRS-1001 | NORMAL | LRU to be configured as LRU_6. LRU to be in Harmonizing Mode. Primary_Harmonize_Calc = True | CRC Check fails. | Harmonizing_PSR_Data_Fault = True | Expected results matches with the Actual Results. | LRUSWRS-1011 LRUSWRS-1003 | TEST OUTLINE: 1) Set LRU Configuration as in Initial Conditions. 2) Initiate Electronic Harmonizing. 3) Set Inputs to Fail CRC Check. 4) Verify Harmonizing_PSR_Data_Fault value as per Expected results.
Sample_1_Part_2_300 | STEP 31: Verifies that in Harmonizing Mode the LRU software configured as LRU_6 set Harmonizing_PSR_Data_Fault = False when CRC check passes. | LRUSWRS-1001 | NORMAL | LRU to be configured as LRU_6. LRU to be in Harmonizing Mode. Primary_Harmonize_Calc = True | CRC Check passes. | Harmonizing_PSR_Data_Fault = False | Expected results matches with the Actual Results. | LRUSWRS-1011 LRUSWRS-1003 | TEST OUTLINE: 1) Set LRU Configuration as in Initial Conditions. 2) Initiate Electronic Harmonizing. 3) Set Inputs to Pass CRC Check. 4) Verify Harmonizing_PSR_Data_Fault value as per Expected results.
Sample_1_Part_2_301 | STEP 34: Verifies that in Harmonizing Mode the LRU software configured as LRU_6 do not change the following when Harmonizing_PSR_Data_Fault = True. K_Harmonize_ISM Harmonize_Offset_ISM Lower_Limit_LRU Upper_Limit_LRU | LRUSWRS-1001 | NORMAL | LRU to be configured as LRU_6. (K_Harmonize_ISM = 0.6 Harmonize_Offset_ISM = 2.1 Lower_Limit_LRU = 1.6 Upper_Limit_LRU = -1.6) LRU to be in Harmonizing Mode. Primary_Harmonize_Calc = True K_Harmonize_New = 0.5 Harmonize_Offset_New = 2.0 Lower_Limit_LRU_New = 1.5 Upper_Limit_LRU_New = -1.5 | Harmonizing_PSR_Data_Fault = True | K_Harmonize_ISM = 1.0 Harmonize_Offset_ISM = 0.248 Upper_Limit_LRU = 1.093 Lower_Limit_LRU = -0.600 | Expected results matches with the Actual Results. | LRUSWRS-1011 LRUSWRS-1003 LRUSWRS-1005 LRUSWRS-1012 LRUSWRS-1022 | As per LRUSWRS-1005, once Electronic Harmonizing is started all the Harmonizing parameters in PSR will be set to default values. Hence, even if Harmonizing fails, the current Harmonizing parameters are derived from PSR which will be hte Default values. This explains the expected results for this test case. TEST OUTLINE: 1) Set LRU Configuration as in Initial Conditions. 2) Initiate Electronic Harmonizing. 3) Set Inputs Harmonizing_PSR_Data_Fault = True 4) Verify Harmonizing Parameters as per Expected results.
Sample_1_Part_2_302 | STEP 30: Verifies that in Harmonizing Mode the LRU software configured as LRU_7 perform a CRC Check on the below Harmonizing parameters present in PSR and CRC is not corrupted. Harmonize_Offset_PSR Harmonize_SFC_PSR Asset_ID_PSR Config_LRU_PSR Lower_Limit_LRU_PSR Upper_Limit_LRU_PSR | LRUSWRS-1001 | NORMAL | LRU to be configured as LRU_7. LRU to be in Harmonizing Mode. Primary_Harmonize_Calc = True | CRC is not corrupted. | CRC Check is performed for Harmonizing Parameters in PSR. Harmonize_Offset_PSR Harmonize_SFC_PSR Asset_ID_PSR Config_LRU_PSR Lower_Limit_LRU_PSR Upper_Limit_LRU_PSR | Expected results matches with the Actual Results. | LRUSWRS-1011 LRUSWRS-1003 | The LRU does the following during CRC Check: 1) Read CRC value from PSR. 2) Compute CRC for Harmonizing Parameters present in PSR. 3) Compare CRC from Step 1 and Step 2. 4) Report as corrupted (CRC Check Fail) if they are not equal and as not corrupted (CRC Check Pass) if otherwise. Please refer 506570SWVCP.docx in d:/Limited Access/CSD/Verification/Software/506570SW/Documentation/SWVCP/SWVCP.pj for more details on changing values in PSR and taking PSR Dump. Verification that values are being set into PSR are done using Manual Verification. TEST OUTLINE: 1) Set LRU Configuration as in Initial Conditions. 2) Initiate Electronic Harmonizing. 3) Set Inputs, Harmonizing Parameters. 4) Verify that values are being passed to PSR. 5) Verify Harmonizing Parameters are in PSR using Manual Verification.
Sample_1_Part_2_303 | STEP 30: Verifies that in Harmonizing Mode the LRU software configured as LRU_7 perform a CRC Check on the below Harmonizing parameters present in PSR and CRC is corrupted for Harmonize_Offset_PSR. Harmonize_Offset_PSR Harmonize_SFC_PSR Asset_ID_PSR Config_LRU_PSR Lower_Limit_LRU_PSR Upper_Limit_LRU_PSR | LRUSWRS-1001 | NORMAL | LRU to be configured as LRU_7. LRU to be in Harmonizing Mode. Primary_Harmonize_Calc = True | Corrupt Harmonize_Offset_PSR in PSR. | CRC Check is performed for Harmonizing Parameters in PSR. CRC is corrupted. | Expected results matches with the Actual Results. | LRUSWRS-1011 LRUSWRS-1003 | The LRU does the following during CRC Check: 1) Read CRC value from PSR. 2) Compute CRC for Harmonizing Parameters present in PSR. 3) Compare CRC from Step 1 and Step 2. 4) Report as corrupted (CRC Check Fail) if they are not equal and as not corrupted (CRC Check Pass) if otherwise. Please refer 506570SWVCP.docx in d:/Limited Access/CSD/Verification/Software/506570SW/Documentation/SWVCP/SWVCP.pj for more details on changing values in PSR and taking PSR Dump. Verification that values are being set into PSR are done using Manual Verification. TEST OUTLINE: 1) Set LRU Configuration as in Initial Conditions. 2) Initiate Electronic Harmonizing. 3) Set Inputs, Harmonizing Parameters. 4) Verify that values are being passed to PSR. 5) Verify Harmonizing Parameters are in PSR using Manual Verification.
Sample_1_Part_2_304 | STEP 30: Verifies that in Harmonizing Mode the LRU software configured as LRU_7 perform a CRC Check on the below Harmonizing parameters present in PSR and CRC is corrupted for Harmonize_SFC_PSR. Harmonize_Offset_PSR Harmonize_SFC_PSR Asset_ID_PSR Config_LRU_PSR Lower_Limit_LRU_PSR Upper_Limit_LRU_PSR | LRUSWRS-1001 | NORMAL | LRU to be configured as LRU_7. LRU to be in Harmonizing Mode. Primary_Harmonize_Calc = True | Corrupt Harmonize_SFC_PSR in PSR. | CRC Check is performed for Harmonizing Parameters in PSR. CRC is corrupted. | Expected results matches with the Actual Results. | LRUSWRS-1011 LRUSWRS-1003 | The LRU does the following during CRC Check: 1) Read CRC value from PSR. 2) Compute CRC for Harmonizing Parameters present in PSR. 3) Compare CRC from Step 1 and Step 2. 4) Report as corrupted (CRC Check Fail) if they are not equal and as not corrupted (CRC Check Pass) if otherwise. Please refer 506570SWVCP.docx in d:/Limited Access/CSD/Verification/Software/506570SW/Documentation/SWVCP/SWVCP.pj for more details on changing values in PSR and taking PSR Dump. Verification that values are being set into PSR are done using Manual Verification. TEST OUTLINE: 1) Set LRU Configuration as in Initial Conditions. 2) Initiate Electronic Harmonizing. 3) Set Inputs, Harmonizing Parameters. 4) Verify that values are being passed to PSR. 5) Verify Harmonizing Parameters are in PSR using Manual Verification.
Sample_1_Part_2_305 | STEP 30: Verifies that in Harmonizing Mode the LRU software configured as LRU_7 perform a CRC Check on the below Harmonizing parameters present in PSR and CRC is corrupted for Asset_ID_PSR. Harmonize_Offset_PSR Harmonize_SFC_PSR Asset_ID_PSR Config_LRU_PSR Lower_Limit_LRU_PSR Upper_Limit_LRU_PSR | LRUSWRS-1001 | NORMAL | LRU to be configured as LRU_7. LRU to be in Harmonizing Mode. Primary_Harmonize_Calc = True | Corrupt Asset_ID_PSR in PSR. | CRC Check is performed for Harmonizing Parameters in PSR. CRC is corrupted. | Expected results matches with the Actual Results. | LRUSWRS-1011 LRUSWRS-1003 | The LRU does the following during CRC Check: 1) Read CRC value from PSR. 2) Compute CRC for Harmonizing Parameters present in PSR. 3) Compare CRC from Step 1 and Step 2. 4) Report as corrupted (CRC Check Fail) if they are not equal and as not corrupted (CRC Check Pass) if otherwise. Please refer 506570SWVCP.docx in d:/Limited Access/CSD/Verification/Software/506570SW/Documentation/SWVCP/SWVCP.pj for more details on changing values in PSR and taking PSR Dump. Verification that values are being set into PSR are done using Manual Verification. TEST OUTLINE: 1) Set LRU Configuration as in Initial Conditions. 2) Initiate Electronic Harmonizing. 3) Set Inputs, Harmonizing Parameters. 4) Verify that values are being passed to PSR. 5) Verify Harmonizing Parameters are in PSR using Manual Verification.
Sample_1_Part_2_306 | STEP 30: Verifies that in Harmonizing Mode the LRU software configured as LRU_7 perform a CRC Check on the below Harmonizing parameters present in PSR and CRC is corrupted for Config_LRU_PSR. Harmonize_Offset_PSR Harmonize_SFC_PSR Asset_ID_PSR Config_LRU_PSR Lower_Limit_LRU_PSR Upper_Limit_LRU_PSR | LRUSWRS-1001 | NORMAL | LRU to be configured as LRU_7. LRU to be in Harmonizing Mode. Primary_Harmonize_Calc = True | Corrupt Config_LRU_PSR in PSR. | CRC Check is performed for Harmonizing Parameters in PSR. CRC is corrupted. | Expected results matches with the Actual Results. | LRUSWRS-1011 LRUSWRS-1003 | The LRU does the following during CRC Check: 1) Read CRC value from PSR. 2) Compute CRC for Harmonizing Parameters present in PSR. 3) Compare CRC from Step 1 and Step 2. 4) Report as corrupted (CRC Check Fail) if they are not equal and as not corrupted (CRC Check Pass) if otherwise. Please refer 506570SWVCP.docx in d:/Limited Access/CSD/Verification/Software/506570SW/Documentation/SWVCP/SWVCP.pj for more details on changing values in PSR and taking PSR Dump. Verification that values are being set into PSR are done using Manual Verification. TEST OUTLINE: 1) Set LRU Configuration as in Initial Conditions. 2) Initiate Electronic Harmonizing. 3) Set Inputs, Harmonizing Parameters. 4) Verify that values are being passed to PSR. 5) Verify Harmonizing Parameters are in PSR using Manual Verification.
Sample_1_Part_2_307 | STEP 30: Verifies that in Harmonizing Mode the LRU software configured as LRU_7 perform a CRC Check on the below Harmonizing parameters present in PSR and CRC is corrupted for Lower_Limit_LRU_PSR. Harmonize_Offset_PSR Harmonize_SFC_PSR Asset_ID_PSR Config_LRU_PSR Lower_Limit_LRU_PSR Upper_Limit_LRU_PSR | LRUSWRS-1001 | NORMAL | LRU to be configured as LRU_7. LRU to be in Harmonizing Mode. Primary_Harmonize_Calc = True | Corrupt Lower_Limit_LRU_PSR in PSR. | CRC Check is performed for Harmonizing Parameters in PSR. CRC is corrupted. | Expected results matches with the Actual Results. | LRUSWRS-1011 LRUSWRS-1003 | The LRU does the following during CRC Check: 1) Read CRC value from PSR. 2) Compute CRC for Harmonizing Parameters present in PSR. 3) Compare CRC from Step 1 and Step 2. 4) Report as corrupted (CRC Check Fail) if they are not equal and as not corrupted (CRC Check Pass) if otherwise. Please refer 506570SWVCP.docx in d:/Limited Access/CSD/Verification/Software/506570SW/Documentation/SWVCP/SWVCP.pj for more details on changing values in PSR and taking PSR Dump. Verification that values are being set into PSR are done using Manual Verification. TEST OUTLINE: 1) Set LRU Configuration as in Initial Conditions. 2) Initiate Electronic Harmonizing. 3) Set Inputs, Harmonizing Parameters. 4) Verify that values are being passed to PSR. 5) Verify Harmonizing Parameters are in PSR using Manual Verification.
Sample_1_Part_2_308 | STEP 30: Verifies that in Harmonizing Mode the LRU software configured as LRU_7 perform a CRC Check on the below Harmonizing parameters present in PSR and CRC is corrupted for Upper_Limit_LRU_PSR. Harmonize_Offset_PSR Harmonize_SFC_PSR Asset_ID_PSR Config_LRU_PSR Lower_Limit_LRU_PSR Upper_Limit_LRU_PSR | LRUSWRS-1001 | NORMAL | LRU to be configured as LRU_7. LRU to be in Harmonizing Mode. Primary_Harmonize_Calc = True | Corrupt Upper_Limit_LRU_PSR in PSR. | CRC Check is performed for Harmonizing Parameters in PSR. CRC is corrupted. | Expected results matches with the Actual Results. | LRUSWRS-1011 LRUSWRS-1003 | The LRU does the following during CRC Check: 1) Read CRC value from PSR. 2) Compute CRC for Harmonizing Parameters present in PSR. 3) Compare CRC from Step 1 and Step 2. 4) Report as corrupted (CRC Check Fail) if they are not equal and as not corrupted (CRC Check Pass) if otherwise. Please refer 506570SWVCP.docx in d:/Limited Access/CSD/Verification/Software/506570SW/Documentation/SWVCP/SWVCP.pj for more details on changing values in PSR and taking PSR Dump. Verification that values are being set into PSR are done using Manual Verification. TEST OUTLINE: 1) Set LRU Configuration as in Initial Conditions. 2) Initiate Electronic Harmonizing. 3) Set Inputs, Harmonizing Parameters. 4) Verify that values are being passed to PSR. 5) Verify Harmonizing Parameters are in PSR using Manual Verification.
Sample_1_Part_2_309 | STEP 31: Verifies that in Harmonizing Mode the LRU software configured as LRU_7 set Harmonizing_PSR_Data_Fault = True when CRC check fails. | LRUSWRS-1001 | NORMAL | LRU to be configured as LRU_7. LRU to be in Harmonizing Mode. Primary_Harmonize_Calc = True | CRC Check fails. | Harmonizing_PSR_Data_Fault = True | Expected results matches with the Actual Results. | LRUSWRS-1011 LRUSWRS-1003 | TEST OUTLINE: 1) Set LRU Configuration as in Initial Conditions. 2) Initiate Electronic Harmonizing. 3) Set Inputs to Fail CRC Check. 4) Verify Harmonizing_PSR_Data_Fault value as per Expected results.
Sample_1_Part_2_310 | STEP 31: Verifies that in Harmonizing Mode the LRU software configured as LRU_7 set Harmonizing_PSR_Data_Fault = False when CRC check passes. | LRUSWRS-1001 | NORMAL | LRU to be configured as LRU_7. LRU to be in Harmonizing Mode. Primary_Harmonize_Calc = True | CRC Check passes. | Harmonizing_PSR_Data_Fault = False | Expected results matches with the Actual Results. | LRUSWRS-1011 LRUSWRS-1003 | TEST OUTLINE: 1) Set LRU Configuration as in Initial Conditions. 2) Initiate Electronic Harmonizing. 3) Set Inputs to Pass CRC Check. 4) Verify Harmonizing_PSR_Data_Fault value as per Expected results.
Sample_1_Part_2_311 | STEP 34: Verifies that in Harmonizing Mode the LRU software configured as LRU_7 do not change the following when Harmonizing_PSR_Data_Fault = True. K_Harmonize_ISM Harmonize_Offset_ISM Lower_Limit_LRU Upper_Limit_LRU | LRUSWRS-1001 | NORMAL | LRU to be configured as LRU_7. (K_Harmonize_ISM = 0.6 Harmonize_Offset_ISM = 2.1 Lower_Limit_LRU = 1.6 Upper_Limit_LRU = -1.6) LRU to be in Harmonizing Mode. Primary_Harmonize_Calc = True K_Harmonize_New = 0.5 Harmonize_Offset_New = 2.0 Lower_Limit_LRU_New = 1.5 Upper_Limit_LRU_New = -1.5 | Harmonizing_PSR_Data_Fault = True | K_Harmonize_ISM = 1.0 Harmonize_Offset_ISM = 0.013 Upper_Limit_LRU = 2.312 Lower_Limit_LRU = -2.288 | Expected results matches with the Actual Results. | LRUSWRS-1011 LRUSWRS-1003 LRUSWRS-1005 LRUSWRS-1012 LRUSWRS-1022 | As per LRUSWRS-1005, once Electronic Harmonizing is started all the Harmonizing parameters in PSR will be set to default values. Hence, even if Harmonizing fails, the current Harmonizing parameters are derived from PSR which will be hte Default values. This explains the expected results for this test case. TEST OUTLINE: 1) Set LRU Configuration as in Initial Conditions. 2) Initiate Electronic Harmonizing. 3) Set Inputs Harmonizing_PSR_Data_Fault = True 4) Verify Harmonizing Parameters as per Expected results.
Sample_1_Part_2_312 | STEP 30: Verifies that in Harmonizing Mode the LRU software configured as LRU_3 perform a CRC Check on the below Harmonizing parameters present in PSR and CRC is not corrupted. Harmonize_Offset_PSR Harmonize_SFC_PSR Asset_ID_PSR Config_LRU_PSR Lower_Limit_LRU_PSR Upper_Limit_LRU_PSR | LRUSWRS-1001 | NORMAL | LRU to be configured as LRU_3. LRU to be in Harmonizing Mode. Spoiler_Harmonize_Calc = True | CRC is not corrupted. | CRC Check is performed for Harmonizing Parameters in PSR. Harmonize_Offset_PSR Harmonize_SFC_PSR Asset_ID_PSR Config_LRU_PSR Lower_Limit_LRU_PSR Upper_Limit_LRU_PSR | Expected results matches with the Actual Results. | LRUSWRS-1011 LRUSWRS-1003 | The LRU does the following during CRC Check: 1) Read CRC value from PSR. 2) Compute CRC for Harmonizing Parameters present in PSR. 3) Compare CRC from Step 1 and Step 2. 4) Report as corrupted (CRC Check Fail) if they are not equal and as not corrupted (CRC Check Pass) if otherwise. Please refer 506570SWVCP.docx in d:/Limited Access/CSD/Verification/Software/506570SW/Documentation/SWVCP/SWVCP.pj for more details on changing values in PSR and taking PSR Dump. Verification that values are being set into PSR are done using Manual Verification. TEST OUTLINE: 1) Set LRU Configuration as in Initial Conditions. 2) Initiate Electronic Harmonizing. 3) Set Inputs, Harmonizing Parameters. 4) Verify that values are being passed to PSR. 5) Verify Harmonizing Parameters are in PSR using Manual Verification.
Sample_1_Part_2_313 | STEP 30: Verifies that in Harmonizing Mode the LRU software configured as LRU_3 perform a CRC Check on the below Harmonizing parameters present in PSR and CRC is corrupted for Harmonize_Offset_PSR. Harmonize_Offset_PSR Harmonize_SFC_PSR Asset_ID_PSR Config_LRU_PSR Lower_Limit_LRU_PSR Upper_Limit_LRU_PSR | LRUSWRS-1001 | NORMAL | LRU to be configured as LRU_3. LRU to be in Harmonizing Mode. Spoiler_Harmonize_Calc = True | Corrupt Harmonize_Offset_PSR in PSR. | CRC Check is performed for Harmonizing Parameters in PSR. CRC is corrupted. | Expected results matches with the Actual Results. | LRUSWRS-1011 LRUSWRS-1003 | The LRU does the following during CRC Check: 1) Read CRC value from PSR. 2) Compute CRC for Harmonizing Parameters present in PSR. 3) Compare CRC from Step 1 and Step 2. 4) Report as corrupted (CRC Check Fail) if they are not equal and as not corrupted (CRC Check Pass) if otherwise. Please refer 506570SWVCP.docx in d:/Limited Access/CSD/Verification/Software/506570SW/Documentation/SWVCP/SWVCP.pj for more details on changing values in PSR and taking PSR Dump. Verification that values are being set into PSR are done using Manual Verification. TEST OUTLINE: 1) Set LRU Configuration as in Initial Conditions. 2) Initiate Electronic Harmonizing. 3) Set Inputs, Harmonizing Parameters. 4) Verify that values are being passed to PSR. 5) Verify Harmonizing Parameters are in PSR using Manual Verification.
Sample_1_Part_2_314 | STEP 30: Verifies that in Harmonizing Mode the LRU software configured as LRU_3 perform a CRC Check on the below Harmonizing parameters present in PSR and CRC is corrupted for Harmonize_SFC_PSR. Harmonize_Offset_PSR Harmonize_SFC_PSR Asset_ID_PSR Config_LRU_PSR Lower_Limit_LRU_PSR Upper_Limit_LRU_PSR | LRUSWRS-1001 | NORMAL | LRU to be configured as LRU_3. LRU to be in Harmonizing Mode. Spoiler_Harmonize_Calc = True | Corrupt Harmonize_SFC_PSR in PSR. | CRC Check is performed for Harmonizing Parameters in PSR. CRC is corrupted. | Expected results matches with the Actual Results. | LRUSWRS-1011 LRUSWRS-1003 | The LRU does the following during CRC Check: 1) Read CRC value from PSR. 2) Compute CRC for Harmonizing Parameters present in PSR. 3) Compare CRC from Step 1 and Step 2. 4) Report as corrupted (CRC Check Fail) if they are not equal and as not corrupted (CRC Check Pass) if otherwise. Please refer 506570SWVCP.docx in d:/Limited Access/CSD/Verification/Software/506570SW/Documentation/SWVCP/SWVCP.pj for more details on changing values in PSR and taking PSR Dump. Verification that values are being set into PSR are done using Manual Verification. TEST OUTLINE: 1) Set LRU Configuration as in Initial Conditions. 2) Initiate Electronic Harmonizing. 3) Set Inputs, Harmonizing Parameters. 4) Verify that values are being passed to PSR. 5) Verify Harmonizing Parameters are in PSR using Manual Verification.
Sample_1_Part_2_315 | STEP 30: Verifies that in Harmonizing Mode the LRU software configured as LRU_3 perform a CRC Check on the below Harmonizing parameters present in PSR and CRC is corrupted for Asset_ID_PSR. Harmonize_Offset_PSR Harmonize_SFC_PSR Asset_ID_PSR Config_LRU_PSR Lower_Limit_LRU_PSR Upper_Limit_LRU_PSR | LRUSWRS-1001 | NORMAL | LRU to be configured as LRU_3. LRU to be in Harmonizing Mode. Spoiler_Harmonize_Calc = True | Corrupt Asset_ID_PSR in PSR. | CRC Check is performed for Harmonizing Parameters in PSR. CRC is corrupted. | Expected results matches with the Actual Results. | LRUSWRS-1011 LRUSWRS-1003 | The LRU does the following during CRC Check: 1) Read CRC value from PSR. 2) Compute CRC for Harmonizing Parameters present in PSR. 3) Compare CRC from Step 1 and Step 2. 4) Report as corrupted (CRC Check Fail) if they are not equal and as not corrupted (CRC Check Pass) if otherwise. Please refer 506570SWVCP.docx in d:/Limited Access/CSD/Verification/Software/506570SW/Documentation/SWVCP/SWVCP.pj for more details on changing values in PSR and taking PSR Dump. Verification that values are being set into PSR are done using Manual Verification. TEST OUTLINE: 1) Set LRU Configuration as in Initial Conditions. 2) Initiate Electronic Harmonizing. 3) Set Inputs, Harmonizing Parameters. 4) Verify that values are being passed to PSR. 5) Verify Harmonizing Parameters are in PSR using Manual Verification.
Sample_1_Part_2_316 | STEP 30: Verifies that in Harmonizing Mode the LRU software configured as LRU_3 perform a CRC Check on the below Harmonizing parameters present in PSR and CRC is corrupted for Config_LRU_PSR. Harmonize_Offset_PSR Harmonize_SFC_PSR Asset_ID_PSR Config_LRU_PSR Lower_Limit_LRU_PSR Upper_Limit_LRU_PSR | LRUSWRS-1001 | NORMAL | LRU to be configured as LRU_3. LRU to be in Harmonizing Mode. Spoiler_Harmonize_Calc = True | Corrupt Config_LRU_PSR in PSR. | CRC Check is performed for Harmonizing Parameters in PSR. CRC is corrupted. | Expected results matches with the Actual Results. | LRUSWRS-1011 LRUSWRS-1003 | The LRU does the following during CRC Check: 1) Read CRC value from PSR. 2) Compute CRC for Harmonizing Parameters present in PSR. 3) Compare CRC from Step 1 and Step 2. 4) Report as corrupted (CRC Check Fail) if they are not equal and as not corrupted (CRC Check Pass) if otherwise. Please refer 506570SWVCP.docx in d:/Limited Access/CSD/Verification/Software/506570SW/Documentation/SWVCP/SWVCP.pj for more details on changing values in PSR and taking PSR Dump. Verification that values are being set into PSR are done using Manual Verification. TEST OUTLINE: 1) Set LRU Configuration as in Initial Conditions. 2) Initiate Electronic Harmonizing. 3) Set Inputs, Harmonizing Parameters. 4) Verify that values are being passed to PSR. 5) Verify Harmonizing Parameters are in PSR using Manual Verification.
Sample_1_Part_2_317 | STEP 30: Verifies that in Harmonizing Mode the LRU software configured as LRU_3 perform a CRC Check on the below Harmonizing parameters present in PSR and CRC is corrupted for Lower_Limit_LRU_PSR. Harmonize_Offset_PSR Harmonize_SFC_PSR Asset_ID_PSR Config_LRU_PSR Lower_Limit_LRU_PSR Upper_Limit_LRU_PSR | LRUSWRS-1001 | NORMAL | LRU to be configured as LRU_3. LRU to be in Harmonizing Mode. Spoiler_Harmonize_Calc = True | Corrupt Lower_Limit_LRU_PSR in PSR. | CRC Check is performed for Harmonizing Parameters in PSR. CRC is corrupted. | Expected results matches with the Actual Results. | LRUSWRS-1011 LRUSWRS-1003 | The LRU does the following during CRC Check: 1) Read CRC value from PSR. 2) Compute CRC for Harmonizing Parameters present in PSR. 3) Compare CRC from Step 1 and Step 2. 4) Report as corrupted (CRC Check Fail) if they are not equal and as not corrupted (CRC Check Pass) if otherwise. Please refer 506570SWVCP.docx in d:/Limited Access/CSD/Verification/Software/506570SW/Documentation/SWVCP/SWVCP.pj for more details on changing values in PSR and taking PSR Dump. Verification that values are being set into PSR are done using Manual Verification. TEST OUTLINE: 1) Set LRU Configuration as in Initial Conditions. 2) Initiate Electronic Harmonizing. 3) Set Inputs, Harmonizing Parameters. 4) Verify that values are being passed to PSR. 5) Verify Harmonizing Parameters are in PSR using Manual Verification.
Sample_1_Part_2_318 | STEP 30: Verifies that in Harmonizing Mode the LRU software configured as LRU_3 perform a CRC Check on the below Harmonizing parameters present in PSR and CRC is corrupted for Upper_Limit_LRU_PSR. Harmonize_Offset_PSR Harmonize_SFC_PSR Asset_ID_PSR Config_LRU_PSR Lower_Limit_LRU_PSR Upper_Limit_LRU_PSR | LRUSWRS-1001 | NORMAL | LRU to be configured as LRU_3. LRU to be in Harmonizing Mode. Spoiler_Harmonize_Calc = True | Corrupt Upper_Limit_LRU_PSR in PSR. | CRC Check is performed for Harmonizing Parameters in PSR. CRC is corrupted. | Expected results matches with the Actual Results. | LRUSWRS-1011 LRUSWRS-1003 | The LRU does the following during CRC Check: 1) Read CRC value from PSR. 2) Compute CRC for Harmonizing Parameters present in PSR. 3) Compare CRC from Step 1 and Step 2. 4) Report as corrupted (CRC Check Fail) if they are not equal and as not corrupted (CRC Check Pass) if otherwise. Please refer 506570SWVCP.docx in d:/Limited Access/CSD/Verification/Software/506570SW/Documentation/SWVCP/SWVCP.pj for more details on changing values in PSR and taking PSR Dump. Verification that values are being set into PSR are done using Manual Verification. TEST OUTLINE: 1) Set LRU Configuration as in Initial Conditions. 2) Initiate Electronic Harmonizing. 3) Set Inputs, Harmonizing Parameters. 4) Verify that values are being passed to PSR. 5) Verify Harmonizing Parameters are in PSR using Manual Verification.
Sample_1_Part_2_319 | STEP 31: Verifies that in Harmonizing Mode the LRU software configured as LRU_3 set Harmonizing_PSR_Data_Fault = True when CRC check fails. | LRUSWRS-1001 | NORMAL | LRU to be configured as LRU_3. LRU to be in Harmonizing Mode. Spoiler_Harmonize_Calc = True | CRC Check fails. | Harmonizing_PSR_Data_Fault = True | Expected results matches with the Actual Results. | LRUSWRS-1011 LRUSWRS-1003 | TEST OUTLINE: 1) Set LRU Configuration as in Initial Conditions. 2) Initiate Electronic Harmonizing. 3) Set Inputs to Fail CRC Check. 4) Verify Harmonizing_PSR_Data_Fault value as per Expected results.
Sample_1_Part_2_320 | STEP 31: Verifies that in Harmonizing Mode the LRU software configured as LRU_3 set Harmonizing_PSR_Data_Fault = False when CRC check passes. | LRUSWRS-1001 | NORMAL | LRU to be configured as LRU_3. LRU to be in Harmonizing Mode. Spoiler_Harmonize_Calc = True | CRC Check passes. | Harmonizing_PSR_Data_Fault = False | Expected results matches with the Actual Results. | LRUSWRS-1011 LRUSWRS-1003 | TEST OUTLINE: 1) Set LRU Configuration as in Initial Conditions. 2) Initiate Electronic Harmonizing. 3) Set Inputs to Pass CRC Check. 4) Verify Harmonizing_PSR_Data_Fault value as per Expected results.
Sample_1_Part_2_321 | STEP 34: Verifies that in Harmonizing Mode the LRU software configured as LRU_3 do not change the following when Harmonizing_PSR_Data_Fault = True. K_Harmonize_ISM Harmonize_Offset_ISM Lower_Limit_LRU Upper_Limit_LRU | LRUSWRS-1001 | NORMAL | LRU to be configured as LRU_3. (K_Harmonize_ISM = 0.6 Harmonize_Offset_ISM = 2.1 Lower_Limit_LRU = 1.6 Upper_Limit_LRU = -1.6) LRU to be in Harmonizing Mode. Primary_Harmonize_Calc = True K_Harmonize_New = 0.5 Harmonize_Offset_New = 2.0 Lower_Limit_LRU_New = 1.5 Upper_Limit_LRU_New = -1.5 | Harmonizing_PSR_Data_Fault = True | K_Harmonize_ISM = 1.0 Harmonize_Offset_ISM = 1.314 Upper_Limit_LRU = 2.542 Lower_Limit_LRU = 0.0430 | Expected results matches with the Actual Results. | LRUSWRS-1011 LRUSWRS-1003 LRUSWRS-1005 LRUSWRS-1012 LRUSWRS-1022 | As per LRUSWRS-1005, once Electronic Harmonizing is started all the Harmonizing parameters in PSR will be set to default values. Hence, even if Harmonizing fails, the current Harmonizing parameters are derived from PSR which will be hte Default values. This explains the expected results for this test case. TEST OUTLINE: 1) Set LRU Configuration as in Initial Conditions. 2) Initiate Electronic Harmonizing. 3) Set Inputs Harmonizing_PSR_Data_Fault = True 4) Verify Harmonizing Parameters as per Expected results.
Sample_1_Part_2_322 | STEP 30: Verifies that in Harmonizing Mode the LRU software configured as LRU_4 perform a CRC Check on the below Harmonizing parameters present in PSR and CRC is not corrupted. Harmonize_Offset_PSR Harmonize_SFC_PSR Asset_ID_PSR Config_LRU_PSR Lower_Limit_LRU_PSR Upper_Limit_LRU_PSR | LRUSWRS-1001 | NORMAL | LRU to be configured as LRU_4. LRU to be in Harmonizing Mode. Spoiler_Harmonize_Calc = True | CRC is not corrupted. | CRC Check is performed for Harmonizing Parameters in PSR. Harmonize_Offset_PSR Harmonize_SFC_PSR Asset_ID_PSR Config_LRU_PSR Lower_Limit_LRU_PSR Upper_Limit_LRU_PSR | Expected results matches with the Actual Results. | LRUSWRS-1011 LRUSWRS-1003 | The LRU does the following during CRC Check: 1) Read CRC value from PSR. 2) Compute CRC for Harmonizing Parameters present in PSR. 3) Compare CRC from Step 1 and Step 2. 4) Report as corrupted (CRC Check Fail) if they are not equal and as not corrupted (CRC Check Pass) if otherwise. Please refer 506570SWVCP.docx in d:/Limited Access/CSD/Verification/Software/506570SW/Documentation/SWVCP/SWVCP.pj for more details on changing values in PSR and taking PSR Dump. Verification that values are being set into PSR are done using Manual Verification. TEST OUTLINE: 1) Set LRU Configuration as in Initial Conditions. 2) Initiate Electronic Harmonizing. 3) Set Inputs, Harmonizing Parameters. 4) Verify that values are being passed to PSR. 5) Verify Harmonizing Parameters are in PSR using Manual Verification.
Sample_1_Part_2_323 | STEP 30: Verifies that in Harmonizing Mode the LRU software configured as LRU_4 perform a CRC Check on the below Harmonizing parameters present in PSR and CRC is corrupted for Harmonize_Offset_PSR. Harmonize_Offset_PSR Harmonize_SFC_PSR Asset_ID_PSR Config_LRU_PSR Lower_Limit_LRU_PSR Upper_Limit_LRU_PSR | LRUSWRS-1001 | NORMAL | LRU to be configured as LRU_4. LRU to be in Harmonizing Mode. Spoiler_Harmonize_Calc = True | Corrupt Harmonize_Offset_PSR in PSR. | CRC Check is performed for Harmonizing Parameters in PSR. CRC is corrupted. | Expected results matches with the Actual Results. | LRUSWRS-1011 LRUSWRS-1003 | The LRU does the following during CRC Check: 1) Read CRC value from PSR. 2) Compute CRC for Harmonizing Parameters present in PSR. 3) Compare CRC from Step 1 and Step 2. 4) Report as corrupted (CRC Check Fail) if they are not equal and as not corrupted (CRC Check Pass) if otherwise. Please refer 506570SWVCP.docx in d:/Limited Access/CSD/Verification/Software/506570SW/Documentation/SWVCP/SWVCP.pj for more details on changing values in PSR and taking PSR Dump. Verification that values are being set into PSR are done using Manual Verification. TEST OUTLINE: 1) Set LRU Configuration as in Initial Conditions. 2) Initiate Electronic Harmonizing. 3) Set Inputs, Harmonizing Parameters. 4) Verify that values are being passed to PSR. 5) Verify Harmonizing Parameters are in PSR using Manual Verification.
Sample_1_Part_2_324 | STEP 30: Verifies that in Harmonizing Mode the LRU software configured as LRU_4 perform a CRC Check on the below Harmonizing parameters present in PSR and CRC is corrupted for Harmonize_SFC_PSR. Harmonize_Offset_PSR Harmonize_SFC_PSR Asset_ID_PSR Config_LRU_PSR Lower_Limit_LRU_PSR Upper_Limit_LRU_PSR | LRUSWRS-1001 | NORMAL | LRU to be configured as LRU_4. LRU to be in Harmonizing Mode. Spoiler_Harmonize_Calc = True | Corrupt Harmonize_SFC_PSR in PSR. | CRC Check is performed for Harmonizing Parameters in PSR. CRC is corrupted. | Expected results matches with the Actual Results. | LRUSWRS-1011 LRUSWRS-1003 | The LRU does the following during CRC Check: 1) Read CRC value from PSR. 2) Compute CRC for Harmonizing Parameters present in PSR. 3) Compare CRC from Step 1 and Step 2. 4) Report as corrupted (CRC Check Fail) if they are not equal and as not corrupted (CRC Check Pass) if otherwise. Please refer 506570SWVCP.docx in d:/Limited Access/CSD/Verification/Software/506570SW/Documentation/SWVCP/SWVCP.pj for more details on changing values in PSR and taking PSR Dump. Verification that values are being set into PSR are done using Manual Verification. TEST OUTLINE: 1) Set LRU Configuration as in Initial Conditions. 2) Initiate Electronic Harmonizing. 3) Set Inputs, Harmonizing Parameters. 4) Verify that values are being passed to PSR. 5) Verify Harmonizing Parameters are in PSR using Manual Verification.
Sample_1_Part_2_325 | STEP 30: Verifies that in Harmonizing Mode the LRU software configured as LRU_4 perform a CRC Check on the below Harmonizing parameters present in PSR and CRC is corrupted for Asset_ID_PSR. Harmonize_Offset_PSR Harmonize_SFC_PSR Asset_ID_PSR Config_LRU_PSR Lower_Limit_LRU_PSR Upper_Limit_LRU_PSR | LRUSWRS-1001 | NORMAL | LRU to be configured as LRU_4. LRU to be in Harmonizing Mode. Spoiler_Harmonize_Calc = True | Corrupt Asset_ID_PSR in PSR. | CRC Check is performed for Harmonizing Parameters in PSR. CRC is corrupted. | Expected results matches with the Actual Results. | LRUSWRS-1011 LRUSWRS-1003 | The LRU does the following during CRC Check: 1) Read CRC value from PSR. 2) Compute CRC for Harmonizing Parameters present in PSR. 3) Compare CRC from Step 1 and Step 2. 4) Report as corrupted (CRC Check Fail) if they are not equal and as not corrupted (CRC Check Pass) if otherwise. Please refer 506570SWVCP.docx in d:/Limited Access/CSD/Verification/Software/506570SW/Documentation/SWVCP/SWVCP.pj for more details on changing values in PSR and taking PSR Dump. Verification that values are being set into PSR are done using Manual Verification. TEST OUTLINE: 1) Set LRU Configuration as in Initial Conditions. 2) Initiate Electronic Harmonizing. 3) Set Inputs, Harmonizing Parameters. 4) Verify that values are being passed to PSR. 5) Verify Harmonizing Parameters are in PSR using Manual Verification.
Sample_1_Part_2_326 | STEP 30: Verifies that in Harmonizing Mode the LRU software configured as LRU_4 perform a CRC Check on the below Harmonizing parameters present in PSR and CRC is corrupted for Config_LRU_PSR. Harmonize_Offset_PSR Harmonize_SFC_PSR Asset_ID_PSR Config_LRU_PSR Lower_Limit_LRU_PSR Upper_Limit_LRU_PSR | LRUSWRS-1001 | NORMAL | LRU to be configured as LRU_4. LRU to be in Harmonizing Mode. Spoiler_Harmonize_Calc = True | Corrupt Config_LRU_PSR in PSR. | CRC Check is performed for Harmonizing Parameters in PSR. CRC is corrupted. | Expected results matches with the Actual Results. | LRUSWRS-1011 LRUSWRS-1003 | The LRU does the following during CRC Check: 1) Read CRC value from PSR. 2) Compute CRC for Harmonizing Parameters present in PSR. 3) Compare CRC from Step 1 and Step 2. 4) Report as corrupted (CRC Check Fail) if they are not equal and as not corrupted (CRC Check Pass) if otherwise. Please refer 506570SWVCP.docx in d:/Limited Access/CSD/Verification/Software/506570SW/Documentation/SWVCP/SWVCP.pj for more details on changing values in PSR and taking PSR Dump. Verification that values are being set into PSR are done using Manual Verification. TEST OUTLINE: 1) Set LRU Configuration as in Initial Conditions. 2) Initiate Electronic Harmonizing. 3) Set Inputs, Harmonizing Parameters. 4) Verify that values are being passed to PSR. 5) Verify Harmonizing Parameters are in PSR using Manual Verification.
Sample_1_Part_2_327 | STEP 30: Verifies that in Harmonizing Mode the LRU software configured as LRU_4 perform a CRC Check on the below Harmonizing parameters present in PSR and CRC is corrupted for Lower_Limit_LRU_PSR. Harmonize_Offset_PSR Harmonize_SFC_PSR Asset_ID_PSR Config_LRU_PSR Lower_Limit_LRU_PSR Upper_Limit_LRU_PSR | LRUSWRS-1001 | NORMAL | LRU to be configured as LRU_4. LRU to be in Harmonizing Mode. Spoiler_Harmonize_Calc = True | Corrupt Lower_Limit_LRU_PSR in PSR. | CRC Check is performed for Harmonizing Parameters in PSR. CRC is corrupted. | Expected results matches with the Actual Results. | LRUSWRS-1011 LRUSWRS-1003 | The LRU does the following during CRC Check: 1) Read CRC value from PSR. 2) Compute CRC for Harmonizing Parameters present in PSR. 3) Compare CRC from Step 1 and Step 2. 4) Report as corrupted (CRC Check Fail) if they are not equal and as not corrupted (CRC Check Pass) if otherwise. Please refer 506570SWVCP.docx in d:/Limited Access/CSD/Verification/Software/506570SW/Documentation/SWVCP/SWVCP.pj for more details on changing values in PSR and taking PSR Dump. Verification that values are being set into PSR are done using Manual Verification. TEST OUTLINE: 1) Set LRU Configuration as in Initial Conditions. 2) Initiate Electronic Harmonizing. 3) Set Inputs, Harmonizing Parameters. 4) Verify that values are being passed to PSR. 5) Verify Harmonizing Parameters are in PSR using Manual Verification.
Sample_1_Part_2_328 | STEP 30: Verifies that in Harmonizing Mode the LRU software configured as LRU_4 perform a CRC Check on the below Harmonizing parameters present in PSR and CRC is corrupted for Upper_Limit_LRU_PSR. Harmonize_Offset_PSR Harmonize_SFC_PSR Asset_ID_PSR Config_LRU_PSR Lower_Limit_LRU_PSR Upper_Limit_LRU_PSR | LRUSWRS-1001 | NORMAL | LRU to be configured as LRU_4. LRU to be in Harmonizing Mode. Spoiler_Harmonize_Calc = True | Corrupt Upper_Limit_LRU_PSR in PSR. | CRC Check is performed for Harmonizing Parameters in PSR. CRC is corrupted. | Expected results matches with the Actual Results. | LRUSWRS-1011 LRUSWRS-1003 | The LRU does the following during CRC Check: 1) Read CRC value from PSR. 2) Compute CRC for Harmonizing Parameters present in PSR. 3) Compare CRC from Step 1 and Step 2. 4) Report as corrupted (CRC Check Fail) if they are not equal and as not corrupted (CRC Check Pass) if otherwise. Please refer 506570SWVCP.docx in d:/Limited Access/CSD/Verification/Software/506570SW/Documentation/SWVCP/SWVCP.pj for more details on changing values in PSR and taking PSR Dump. Verification that values are being set into PSR are done using Manual Verification. TEST OUTLINE: 1) Set LRU Configuration as in Initial Conditions. 2) Initiate Electronic Harmonizing. 3) Set Inputs, Harmonizing Parameters. 4) Verify that values are being passed to PSR. 5) Verify Harmonizing Parameters are in PSR using Manual Verification.
Sample_1_Part_2_329 | STEP 31: Verifies that in Harmonizing Mode the LRU software configured as LRU_4 set Harmonizing_PSR_Data_Fault = True when CRC check fails. | LRUSWRS-1001 | NORMAL | LRU to be configured as LRU_4. LRU to be in Harmonizing Mode. Spoiler_Harmonize_Calc = True | CRC Check fails. | Harmonizing_PSR_Data_Fault = True | Expected results matches with the Actual Results. | LRUSWRS-1011 LRUSWRS-1003 | TEST OUTLINE: 1) Set LRU Configuration as in Initial Conditions. 2) Initiate Electronic Harmonizing. 3) Set Inputs to Fail CRC Check. 4) Verify Harmonizing_PSR_Data_Fault value as per Expected results.
Sample_1_Part_2_330 | STEP 31: Verifies that in Harmonizing Mode the LRU software configured as LRU_4 set Harmonizing_PSR_Data_Fault = False when CRC check passes. | LRUSWRS-1001 | NORMAL | LRU to be configured as LRU_4. LRU to be in Harmonizing Mode. Spoiler_Harmonize_Calc = True | CRC Check passes. | Harmonizing_PSR_Data_Fault = False | Expected results matches with the Actual Results. | LRUSWRS-1011 LRUSWRS-1003 | TEST OUTLINE: 1) Set LRU Configuration as in Initial Conditions. 2) Initiate Electronic Harmonizing. 3) Set Inputs to Pass CRC Check. 4) Verify Harmonizing_PSR_Data_Fault value as per Expected results.
Sample_1_Part_2_331 | STEP 34: Verifies that in Harmonizing Mode the LRU software configured as LRU_4 do not change the following when Harmonizing_PSR_Data_Fault = True. K_Harmonize_ISM Harmonize_Offset_ISM Lower_Limit_LRU Upper_Limit_LRU | LRUSWRS-1001 | NORMAL | LRU to be configured as LRU_4. (K_Harmonize_ISM = 0.6 Harmonize_Offset_ISM = 2.1 Lower_Limit_LRU = 1.6 Upper_Limit_LRU = -1.6) LRU to be in Harmonizing Mode. Primary_Harmonize_Calc = True K_Harmonize_New = 0.5 Harmonize_Offset_New = 2.0 Lower_Limit_LRU_New = 1.5 Upper_Limit_LRU_New = -1.5 | Harmonizing_PSR_Data_Fault = True | K_Harmonize_ISM = 1.0 Harmonize_Offset_ISM = 1.314 Upper_Limit_LRU = 2.542 Lower_Limit_LRU = 0.0430 | Expected results matches with the Actual Results. | LRUSWRS-1011 LRUSWRS-1003 LRUSWRS-1005 LRUSWRS-1012 LRUSWRS-1022 | As per LRUSWRS-1005, once Electronic Harmonizing is started all the Harmonizing parameters in PSR will be set to default values. Hence, even if Harmonizing fails, the current Harmonizing parameters are derived from PSR which will be hte Default values. This explains the expected results for this test case. TEST OUTLINE: 1) Set LRU Configuration as in Initial Conditions. 2) Initiate Electronic Harmonizing. 3) Set Inputs Harmonizing_PSR_Data_Fault = True 4) Verify Harmonizing Parameters as per Expected results.
Sample_1_Part_2_332 | STEP 29: Verifies that in Harmonizing Mode the LRU software configured as LRU_1 read the new Harmonizing parameters stored in PSR (Non-Zero) and recompute CRC for the same. | LRUSWRS-1001 | NORMAL | LRU to be configured as LRU_1. LRU to be in Harmonizing Mode. Primary_Harmonize_Calc = True | Harmonize_SFC_PSR = 0xF7FC Harmonize_Offset_PSR = 0xFEB9 Lower_Limit_LRU_PSR = 0xFEB9 Upper_Limit_LRU_PSR = 0xFEB9 Asset_ID_PSR = 0x4203 Config_LRU_PSR = 0x0011 | Read the new Harmonizing parameters stored in PSR Computed CRC = 0x7EDC6B77 | Expected results matches with the Actual Results. | LRUSWRS-1011 LRUSWRS-1003 | As per Test Case SWVCP_AAP_TC_ELECTRONIC_Harmonizing_2_005, Values in PSR can be set using the outputs of Electronic Harmonizing for Aileron Left surface. (Step 28 of LRUSWRS-1001.) Hence, Inputs for this test case are not set directly in the PSR (Harmonize_SFC_PSR, Harmonize_Offset_PSR, Lower_Limit_LRU_PSR, Upper_Limit_LRU_PSR, Asset_ID_PSR and Config_LRU_PSR) but instead using Electronic Harmonizing Outputs (K_Harmonize_New, Harmonize_Offset_New, Lower_Limit_LRU_PSR_New, Upper_Limit_LRU_PSR_New, Asset_ID_STL and Config_ID_Disc_Dbnce_Init respectively). TEST OUTLINE: 1) Set LRU Configuration as in Initial Conditions. 2) Initiate Electronic Harmonizing. 3) Set Inputs, Harmonizing Parameters. 4) Verify that values are being passed to PSR.
Sample_1_Part_2_333 | STEP 29: Verifies that in Harmonizing Mode the LRU software configured as LRU_1 read the new Harmonizing parameters stored in PSR (Zero) and recompute CRC for the same. | LRUSWRS-1001 | NORMAL | LRU to be configured as LRU_1. LRU to be in Harmonizing Mode. Primary_Harmonize_Calc = True | Harmonize_Offset_PSR = 0x0 Harmonize_SFC_PSR = 0x0 Upper_Limit_LRU_PSR = 0x0 Lower_Limit_LRU_PSR = 0x0 Config_LRU_PSR = 0x0000 Asset_ID_PSR = 0x0 | Read the new Harmonizing parameters stored in PSR Computed CRC = 0x0 | Expected results matches with the Actual Results. | LRUSWRS-1011 LRUSWRS-1003 | As per Test Case SWVCP_AAP_TC_ELECTRONIC_Harmonizing_2_005, Values in PSR can be set using the outputs of Electronic Harmonizing for Aileron Left surface. (Step 28 of LRUSWRS-1001.) Hence, Inputs for this test case are not set directly in the PSR (Harmonize_SFC_PSR, Harmonize_Offset_PSR, Lower_Limit_LRU_PSR, Upper_Limit_LRU_PSR, Asset_ID_PSR and Config_LRU_PSR) but instead using Electronic Harmonizing Outputs (K_Harmonize_New, Harmonize_Offset_New, Lower_Limit_LRU_PSR_New, Upper_Limit_LRU_PSR_New, Asset_ID_STL and Config_ID_Disc_Dbnce_Init respectively). TEST OUTLINE: 1) Set LRU Configuration as in Initial Conditions. 2) Initiate Electronic Harmonizing. 3) Set Inputs, Harmonizing Parameters. 4) Verify that values are being passed to PSR.
Sample_1_Part_2_334 | STEP 29: Verifies that in Harmonizing Mode the LRU software configured as LRU_2 read the new Harmonizing parameters stored in PSR (Non-Zero) and recompute CRC for the same. | LRUSWRS-1001 | NORMAL | LRU to be configured as LRU_2. LRU to be in Harmonizing Mode. Primary_Harmonize_Calc = True | Harmonize_SFC_PSR = 0xF7FC Harmonize_Offset_PSR = 0xFEB9 Lower_Limit_LRU_PSR = 0xFEB9 Upper_Limit_LRU_PSR = 0xFEB9 Asset_ID_PSR = 0x4203 Config_LRU_PSR = 0x0011 | Read the new Harmonizing parameters stored in PSR Computed CRC = 0x7EDC6B77 | Expected results matches with the Actual Results. | LRUSWRS-1011 LRUSWRS-1003 | As per Test Case SWVCP_AAP_TC_ELECTRONIC_Harmonizing_2_024, Values in PSR can be set using the outputs of Electronic Harmonizing for Aileron Harmonizeht surface. (Step 28 of LRUSWRS-1001.) Hence, Inputs for this test case are not set directly in the PSR (Harmonize_SFC_PSR, Harmonize_Offset_PSR, Lower_Limit_LRU_PSR, Upper_Limit_LRU_PSR, Asset_ID_PSR and Config_LRU_PSR) but instead using Electronic Harmonizing Outputs (K_Harmonize_New, Harmonize_Offset_New, Lower_Limit_LRU_PSR_New, Upper_Limit_LRU_PSR_New, Asset_ID_STL and Config_ID_Disc_Dbnce_Init respectively). TEST OUTLINE: 1) Set LRU Configuration as in Initial Conditions. 2) Initiate Electronic Harmonizing. 3) Set Inputs, Harmonizing Parameters. 4) Verify that values are being passed to PSR.
Sample_1_Part_2_335 | STEP 29: Verifies that in Harmonizing Mode the LRU software configured as LRU_2 read the new Harmonizing parameters stored in PSR (Zero) and recompute CRC for the same. | LRUSWRS-1001 | NORMAL | LRU to be configured as LRU_2. LRU to be in Harmonizing Mode. Primary_Harmonize_Calc = True | Harmonize_Offset_PSR = 0x0 Harmonize_SFC_PSR = 0x0 Upper_Limit_LRU_PSR = 0x0 Lower_Limit_LRU_PSR = 0x0 Config_LRU_PSR = 0x0000 Asset_ID_PSR = 0x0 | Read the new Harmonizing parameters stored in PSR Computed CRC = 0x0 | Expected results matches with the Actual Results. | LRUSWRS-1011 LRUSWRS-1003 | As per Test Case SWVCP_AAP_TC_ELECTRONIC_Harmonizing_2_024, Values in PSR can be set using the outputs of Electronic Harmonizing for Aileron Harmonizeht surface. (Step 28 of LRUSWRS-1001.) Hence, Inputs for this test case are not set directly in the PSR (Harmonize_SFC_PSR, Harmonize_Offset_PSR, Lower_Limit_LRU_PSR, Upper_Limit_LRU_PSR, Asset_ID_PSR and Config_LRU_PSR) but instead using Electronic Harmonizing Outputs (K_Harmonize_New, Harmonize_Offset_New, Lower_Limit_LRU_PSR_New, Upper_Limit_LRU_PSR_New, Asset_ID_STL and Config_ID_Disc_Dbnce_Init respectively). TEST OUTLINE: 1) Set LRU Configuration as in Initial Conditions. 2) Initiate Electronic Harmonizing. 3) Set Inputs, Harmonizing Parameters. 4) Verify that values are being passed to PSR.
Sample_1_Part_2_336 | STEP 29: Verifies that in Harmonizing Mode the LRU software configured as LRU_5 read the new Harmonizing parameters stored in PSR (Non-Zero) and recompute CRC for the same. | LRUSWRS-1001 | NORMAL | LRU to be configured as LRU_5. LRU to be in Harmonizing Mode. Primary_Harmonize_Calc = True | Harmonize_SFC_PSR = 0xF7FC Harmonize_Offset_PSR = 0xFEB9 Lower_Limit_LRU_PSR = 0xFEB9 Upper_Limit_LRU_PSR = 0xFEB9 Asset_ID_PSR = 0x4203 Config_LRU_PSR = 0x0011 | Read the new Harmonizing parameters stored in PSR Computed CRC = 0x7EDC6B77 | Expected results matches with the Actual Results. | LRUSWRS-1011 LRUSWRS-1003 | As per Test Case SWVCP_AAP_TC_ELECTRONIC_Harmonizing_2_043, Values in PSR can be set using the outputs of Electronic Harmonizing for Elevator Left surface. (Step 28 of LRUSWRS-1001.) Hence, Inputs for this test case are not set directly in the PSR (Harmonize_SFC_PSR, Harmonize_Offset_PSR, Lower_Limit_LRU_PSR, Upper_Limit_LRU_PSR, Asset_ID_PSR and Config_LRU_PSR) but instead using Electronic Harmonizing Outputs (K_Harmonize_New, Harmonize_Offset_New, Lower_Limit_LRU_PSR_New, Upper_Limit_LRU_PSR_New, Asset_ID_STL and Config_ID_Disc_Dbnce_Init respectively). TEST OUTLINE: 1) Set LRU Configuration as in Initial Conditions. 2) Initiate Electronic Harmonizing. 3) Set Inputs, Harmonizing Parameters. 4) Verify that values are being passed to PSR.
Sample_1_Part_2_337 | STEP 29: Verifies that in Harmonizing Mode the LRU software configured as LRU_5 read the new Harmonizing parameters stored in PSR (Zero) and recompute CRC for the same. | LRUSWRS-1001 | NORMAL | LRU to be configured as LRU_5. LRU to be in Harmonizing Mode. Primary_Harmonize_Calc = True | Harmonize_Offset_PSR = 0x0 Harmonize_SFC_PSR = 0x0 Upper_Limit_LRU_PSR = 0x0 Lower_Limit_LRU_PSR = 0x0 Config_LRU_PSR = 0x0000 Asset_ID_PSR = 0x0 | Read the new Harmonizing parameters stored in PSR Computed CRC = 0x0 | Expected results matches with the Actual Results. | LRUSWRS-1011 LRUSWRS-1003 | As per Test Case SWVCP_AAP_TC_ELECTRONIC_Harmonizing_2_043, Values in PSR can be set using the outputs of Electronic Harmonizing for Elevator Left surface. (Step 28 of LRUSWRS-1001.) Hence, Inputs for this test case are not set directly in the PSR (Harmonize_SFC_PSR, Harmonize_Offset_PSR, Lower_Limit_LRU_PSR, Upper_Limit_LRU_PSR, Asset_ID_PSR and Config_LRU_PSR) but instead using Electronic Harmonizing Outputs (K_Harmonize_New, Harmonize_Offset_New, Lower_Limit_LRU_PSR_New, Upper_Limit_LRU_PSR_New, Asset_ID_STL and Config_ID_Disc_Dbnce_Init respectively). TEST OUTLINE: 1) Set LRU Configuration as in Initial Conditions. 2) Initiate Electronic Harmonizing. 3) Set Inputs, Harmonizing Parameters. 4) Verify that values are being passed to PSR.
Sample_1_Part_2_338 | STEP 29: Verifies that in Harmonizing Mode the LRU software configured as LRU_6 read the new Harmonizing parameters stored in PSR (Non-Zero) and recompute CRC for the same. | LRUSWRS-1001 | NORMAL | LRU to be configured as LRU_6. LRU to be in Harmonizing Mode. Primary_Harmonize_Calc = True | Harmonize_SFC_PSR = 0xF7FC Harmonize_Offset_PSR = 0xFEB9 Lower_Limit_LRU_PSR = 0xFEB9 Upper_Limit_LRU_PSR = 0xFEB9 Asset_ID_PSR = 0x4203 Config_LRU_PSR = 0x0011 | Read the new Harmonizing parameters stored in PSR Computed CRC = 0x7EDC6B77 | Expected results matches with the Actual Results. | LRUSWRS-1011 LRUSWRS-1023 LRUSWRS-1003 | As per Test Case SWVCP_AAP_TC_ELECTRONIC_Harmonizing_2_062, Values in PSR can be set using the outputs of Electronic Harmonizing for Elevator Harmonizeht surface. (Step 28 of LRUSWRS-1001.) Hence, Inputs for this test case are not set directly in the PSR (Harmonize_SFC_PSR, Harmonize_Offset_PSR, Lower_Limit_LRU_PSR, Upper_Limit_LRU_PSR, Asset_ID_PSR and Config_LRU_PSR) but instead using Electronic Harmonizing Outputs (K_Harmonize_New, Harmonize_Offset_New, Lower_Limit_LRU_PSR_New, Upper_Limit_LRU_PSR_New, Asset_ID_STL and Config_ID_Disc_Dbnce_Init respectively). TEST OUTLINE: 1) Set LRU Configuration as in Initial Conditions. 2) Initiate Electronic Harmonizing. 3) Set Inputs, Harmonizing Parameters. 4) Verify that values are being passed to PSR.
Sample_1_Part_2_339 | STEP 29: Verifies that in Harmonizing Mode the LRU software configured as LRU_6 read the new Harmonizing parameters stored in PSR (Zero) and recompute CRC for the same. | LRUSWRS-1001 | NORMAL | LRU to be configured as LRU_6. LRU to be in Harmonizing Mode. Primary_Harmonize_Calc = True | Harmonize_Offset_PSR = 0x0 Harmonize_SFC_PSR = 0x0 Upper_Limit_LRU_PSR = 0x0 Lower_Limit_LRU_PSR = 0x0 Config_LRU_PSR = 0x0000 Asset_ID_PSR = 0x0 | Read the new Harmonizing parameters stored in PSR Computed CRC = 0x0 | Expected results matches with the Actual Results. | LRUSWRS-1011 LRUSWRS-1023 LRUSWRS-1003 | As per Test Case SWVCP_AAP_TC_ELECTRONIC_Harmonizing_2_062, Values in PSR can be set using the outputs of Electronic Harmonizing for Elevator Harmonizeht surface. (Step 28 of LRUSWRS-1001.) Hence, Inputs for this test case are not set directly in the PSR (Harmonize_SFC_PSR, Harmonize_Offset_PSR, Lower_Limit_LRU_PSR, Upper_Limit_LRU_PSR, Asset_ID_PSR and Config_LRU_PSR) but instead using Electronic Harmonizing Outputs (K_Harmonize_New, Harmonize_Offset_New, Lower_Limit_LRU_PSR_New, Upper_Limit_LRU_PSR_New, Asset_ID_STL and Config_ID_Disc_Dbnce_Init respectively). TEST OUTLINE: 1) Set LRU Configuration as in Initial Conditions. 2) Initiate Electronic Harmonizing. 3) Set Inputs, Harmonizing Parameters. 4) Verify that values are being passed to PSR.
Sample_1_Part_2_340 | STEP 29: Verifies that in Harmonizing Mode the LRU software configured as LRU_7 read the new Harmonizing parameters stored in PSR (Non-Zero) and recompute CRC for the same. | LRUSWRS-1001 | NORMAL | LRU to be configured as LRU_7. LRU to be in Harmonizing Mode. Primary_Harmonize_Calc = True | Harmonize_SFC_PSR = 0xF7FC Harmonize_Offset_PSR = 0xFEB9 Lower_Limit_LRU_PSR = 0xFEB9 Upper_Limit_LRU_PSR = 0xFEB9 Asset_ID_PSR = 0x4203 Config_LRU_PSR = 0x0011 | Read the new Harmonizing parameters stored in PSR Computed CRC = 0x7EDC6B77 | Expected results matches with the Actual Results. | LRUSWRS-1011 LRUSWRS-1023 LRUSWRS-1003 | As per Test Case SWVCP_AAP_TC_ELECTRONIC_Harmonizing_2_081, Values in PSR can be set using the outputs of Electronic Harmonizing for Rudder surface. (Step 28 of LRUSWRS-1001.) Hence, Inputs for this test case are not set directly in the PSR (Harmonize_SFC_PSR, Harmonize_Offset_PSR, Lower_Limit_LRU_PSR, Upper_Limit_LRU_PSR, Asset_ID_PSR and Config_LRU_PSR) but instead using Electronic Harmonizing Outputs (K_Harmonize_New, Harmonize_Offset_New, Lower_Limit_LRU_PSR_New, Upper_Limit_LRU_PSR_New, Asset_ID_STL and Config_ID_Disc_Dbnce_Init respectively). TEST OUTLINE: 1) Set LRU Configuration as in Initial Conditions. 2) Initiate Electronic Harmonizing. 3) Set Inputs, Harmonizing Parameters. 4) Verify that values are being passed to PSR.
Sample_1_Part_2_341 | STEP 29: Verifies that in Harmonizing Mode the LRU software configured as LRU_7 read the new Harmonizing parameters stored in PSR (Zero) and recompute CRC for the same. | LRUSWRS-1001 | NORMAL | LRU to be configured as LRU_7. LRU to be in Harmonizing Mode. Primary_Harmonize_Calc = True | Harmonize_Offset_PSR = 0x0 Harmonize_SFC_PSR = 0x0 Upper_Limit_LRU_PSR = 0x0 Lower_Limit_LRU_PSR = 0x0 Config_LRU_PSR = 0x0000 Asset_ID_PSR = 0x0 | Read the new Harmonizing parameters stored in PSR Computed CRC = 0x0 | Expected results matches with the Actual Results. | LRUSWRS-1011 LRUSWRS-1023 LRUSWRS-1003 | As per Test Case SWVCP_AAP_TC_ELECTRONIC_Harmonizing_2_081, Values in PSR can be set using the outputs of Electronic Harmonizing for Rudder surface. (Step 28 of LRUSWRS-1001.) Hence, Inputs for this test case are not set directly in the PSR (Harmonize_SFC_PSR, Harmonize_Offset_PSR, Lower_Limit_LRU_PSR, Upper_Limit_LRU_PSR, Asset_ID_PSR and Config_LRU_PSR) but instead using Electronic Harmonizing Outputs (K_Harmonize_New, Harmonize_Offset_New, Lower_Limit_LRU_PSR_New, Upper_Limit_LRU_PSR_New, Asset_ID_STL and Config_ID_Disc_Dbnce_Init respectively). TEST OUTLINE: 1) Set LRU Configuration as in Initial Conditions. 2) Initiate Electronic Harmonizing. 3) Set Inputs, Harmonizing Parameters. 4) Verify that values are being passed to PSR.
Sample_1_Part_2_342 | STEP 29: Verifies that in Harmonizing Mode the LRU software configured as LRU_3 read the new Harmonizing parameters stored in PSR (Non-Zero) and recompute CRC for the same. | LRUSWRS-1001 | NORMAL | LRU to be configured as LRU_3. LRU to be in Harmonizing Mode. Spoiler_Harmonize_Calc = True | Harmonize_SFC_PSR = 0xF7FC Harmonize_Offset_PSR = 0xFEB9 Lower_Limit_LRU_PSR = 0xFEB9 Upper_Limit_LRU_PSR = 0xFEB9 Asset_ID_PSR = 0x4203 Config_LRU_PSR = 0x0011 | Read the new Harmonizing parameters stored in PSR Computed CRC = 0x7EDC6B77 | Expected results matches with the Actual Results. | LRUSWRS-1011 LRUSWRS-1023 LRUSWRS-1003 | As per Test Case SWVCP_AAP_TC_ELECTRONIC_Harmonizing_2_100, Values in PSR can be set using the outputs of Electronic Harmonizing for Spoiler Left surface. (Step 28 of LRUSWRS-1001.) Hence, Inputs for this test case are not set directly in the PSR (Harmonize_SFC_PSR, Harmonize_Offset_PSR, Lower_Limit_LRU_PSR, Upper_Limit_LRU_PSR, Asset_ID_PSR and Config_LRU_PSR) but instead using Electronic Harmonizing Outputs (K_Harmonize_New, Harmonize_Offset_New, Lower_Limit_LRU_PSR_New, Upper_Limit_LRU_PSR_New, Asset_ID_STL and Config_ID_Disc_Dbnce_Init respectively). TEST OUTLINE: 1) Set LRU Configuration as in Initial Conditions. 2) Initiate Electronic Harmonizing. 3) Set Inputs, Harmonizing Parameters. 4) Verify that values are being passed to PSR.
Sample_1_Part_2_343 | STEP 29: Verifies that in Harmonizing Mode the LRU software configured as LRU_3 read the new Harmonizing parameters stored in PSR (Zero) and recompute CRC for the same. | LRUSWRS-1001 | NORMAL | LRU to be configured as LRU_3. LRU to be in Harmonizing Mode. Spoiler_Harmonize_Calc = True | Harmonize_Offset_PSR = 0x0 Harmonize_SFC_PSR = 0x0 Upper_Limit_LRU_PSR = 0x0 Lower_Limit_LRU_PSR = 0x0 Config_LRU_PSR = 0x0000 Asset_ID_PSR = 0x0 | Read the new Harmonizing parameters stored in PSR Computed CRC = 0x0 | Expected results matches with the Actual Results. | LRUSWRS-1011 LRUSWRS-1023 LRUSWRS-1003 | As per Test Case SWVCP_AAP_TC_ELECTRONIC_Harmonizing_2_100, Values in PSR can be set using the outputs of Electronic Harmonizing for Spoiler Left surface. (Step 28 of LRUSWRS-1001.) Hence, Inputs for this test case are not set directly in the PSR (Harmonize_SFC_PSR, Harmonize_Offset_PSR, Lower_Limit_LRU_PSR, Upper_Limit_LRU_PSR, Asset_ID_PSR and Config_LRU_PSR) but instead using Electronic Harmonizing Outputs (K_Harmonize_New, Harmonize_Offset_New, Lower_Limit_LRU_PSR_New, Upper_Limit_LRU_PSR_New, Asset_ID_STL and Config_ID_Disc_Dbnce_Init respectively). TEST OUTLINE: 1) Set LRU Configuration as in Initial Conditions. 2) Initiate Electronic Harmonizing. 3) Set Inputs, Harmonizing Parameters. 4) Verify that values are being passed to PSR.
Sample_1_Part_2_344 | STEP 29: Verifies that in Harmonizing Mode the LRU software configured as LRU_4 read the new Harmonizing parameters stored in PSR (Non-Zero) and recompute CRC for the same. | LRUSWRS-1001 | NORMAL | LRU to be configured as LRU_4. LRU to be in Harmonizing Mode. Spoiler_Harmonize_Calc = True | Harmonize_SFC_PSR = 0xF7FC Harmonize_Offset_PSR = 0xFEB9 Lower_Limit_LRU_PSR = 0xFEB9 Upper_Limit_LRU_PSR = 0xFEB9 Asset_ID_PSR = 0x4203 Config_LRU_PSR = 0x0011 | Read the new Harmonizing parameters stored in PSR Computed CRC = 0x7EDC6B77 | Expected results matches with the Actual Results. | LRUSWRS-1011 LRUSWRS-1023 LRUSWRS-1003 | As per Test Case SWVCP_AAP_TC_ELECTRONIC_Harmonizing_2_119, Values in PSR can be set using the outputs of Electronic Harmonizing for Spoiler Harmonizeht surface. (Step 28 of LRUSWRS-1001.) Hence, Inputs for this test case are not set directly in the PSR (Harmonize_SFC_PSR, Harmonize_Offset_PSR, Lower_Limit_LRU_PSR, Upper_Limit_LRU_PSR, Asset_ID_PSR and Config_LRU_PSR) but instead using Electronic Harmonizing Outputs (K_Harmonize_New, Harmonize_Offset_New, Lower_Limit_LRU_PSR_New, Upper_Limit_LRU_PSR_New, Asset_ID_STL and Config_ID_Disc_Dbnce_Init respectively). TEST OUTLINE: 1) Set LRU Configuration as in Initial Conditions. 2) Initiate Electronic Harmonizing. 3) Set Inputs, Harmonizing Parameters. 4) Verify that values are being passed to PSR.
Sample_1_Part_2_345 | STEP 29: Verifies that in Harmonizing Mode the LRU software configured as LRU_4 read the new Harmonizing parameters stored in PSR (Zero) and recompute CRC for the same. | LRUSWRS-1001 | NORMAL | LRU to be configured as LRU_4. LRU to be in Harmonizing Mode. Spoiler_Harmonize_Calc = True | Harmonize_Offset_PSR = 0x0 Harmonize_SFC_PSR = 0x0 Upper_Limit_LRU_PSR = 0x0 Lower_Limit_LRU_PSR = 0x0 Config_LRU_PSR = 0x0000 Asset_ID_PSR = 0x0 | Read the new Harmonizing parameters stored in PSR Computed CRC = 0x0 | Expected results matches with the Actual Results. | LRUSWRS-1011 LRUSWRS-1023 LRUSWRS-1003 | As per Test Case SWVCP_AAP_TC_ELECTRONIC_Harmonizing_2_119, Values in PSR can be set using the outputs of Electronic Harmonizing for Spoiler Harmonizeht surface. (Step 28 of LRUSWRS-1001.) Hence, Inputs for this test case are not set directly in the PSR (Harmonize_SFC_PSR, Harmonize_Offset_PSR, Lower_Limit_LRU_PSR, Upper_Limit_LRU_PSR, Asset_ID_PSR and Config_LRU_PSR) but instead using Electronic Harmonizing Outputs (K_Harmonize_New, Harmonize_Offset_New, Lower_Limit_LRU_PSR_New, Upper_Limit_LRU_PSR_New, Asset_ID_STL and Config_ID_Disc_Dbnce_Init respectively). TEST OUTLINE: 1) Set LRU Configuration as in Initial Conditions. 2) Initiate Electronic Harmonizing. 3) Set Inputs, Harmonizing Parameters. 4) Verify that values are being passed to PSR.
Sample_1_Part_2_346 | STEP 1: Verifies that in Harmonizing Mode the LRU software configured as LRU_1 sample Act_Disp_Raw for 25 ms (50 frames) and average all the samples when, IVT_Command_ISM = 0x0020 (Condition = True) (equal to 0x0020) IVT_CmdData_ISM = 0x0001 (Condition = True) (IVT 1 of IVT_CmdData_ISM: Harmonize_Contract_Stop_STL = True) (MCDC Achieved: T, T -> T) | LRUSWRS-1001 | NORMAL | LRU to be configured as LRU_1. LRU to be in Harmonizing Mode. Command LRU to Contract Mechanical stop. | IVT_Command_ISM = 0x0020 IVT_CmdData_ISM = 0x0001 | Sample Act_Disp_Raw for 50 frames. Average all the samples. | Expected results matches with the Actual Results. | LRUSWRS-1011 LRUSWRS-1003 LRUSWRS-1008 | If Act_Disp_Raw = 5 for 50 samples, then Act_Disp_Raw_Average which is the average of Act_Disp_Raw for 50 samples = 5. TEST OUTLINE: 1) Set LRU Configuration as per Initial Conditions. 2) Initiate Electronic Harmonizing. 3) Set Test Inputs. 4) Ensure Act_Disp_Raw = 5 throughout the sampling period. 5) Verify Expected Results, Sampling of Act_Disp_Raw and Act_Disp_Raw_Average.
Sample_1_Part_2_347 | STEP 6: Verifies that in Harmonizing Mode the LRU software configured as LRU_1 sample Act_Disp_Raw for 25 ms (50 frames) and average all the samples when, IVT_Command_ISM = 0x0020 (Condition = True) (equal to 0x0020) IVT_CmdData_ISM = 0x0002 (Condition = True) (IVT 2 of IVT_CmdData_ISM: Harmonize_Expand_Stop_STL = True) (MCDC Achieved: T, T -> T) | LRUSWRS-1001 | NORMAL | LRU to be configured as LRU_1. LRU to be in Harmonizing Mode. Command LRU to Expand Mechanical stop. | IVT_Command_ISM = 0x0020 IVT_CmdData_ISM = 0x0002 | Sample Act_Disp_Raw for 50 frames. Average all the samples. | Expected results matches with the Actual Results. | LRUSWRS-1011 LRUSWRS-1003 LRUSWRS-1008 | If Act_Disp_Raw = 5 for 50 samples, then Act_Disp_Raw_Average which is the average of Act_Disp_Raw for 50 samples = 5. TEST OUTLINE: 1) Set LRU Configuration as per Initial Conditions. 2) Initiate Electronic Harmonizing. 3) Set Test Inputs. 4) Ensure Act_Disp_Raw = 5 throughout the sampling period. 5) Verify Expected Results, Sampling of Act_Disp_Raw and Act_Disp_Raw_Average.
Sample_1_Part_2_348 | STEP 11: Verifies that in Harmonizing Mode the LRU software configured as LRU_1 sample Act_Disp_Raw for 25 ms (50 frames) and average all the samples when, IVT_Command_ISM = 0x0020 (Condition = True) (equal to 0x0020) IVT_CmdData_ISM = 0x0004 (Condition = True) (IVT 3 of IVT_CmdData_ISM: Harmonize_Void_STL = True) (MCDC Achieved: T, T -> T) | LRUSWRS-1001 | NORMAL | LRU to be configured as LRU_1. LRU to be in Harmonizing Mode. Command LRU to Void Position. | IVT_Command_ISM = 0x0020 IVT_CmdData_ISM = 0x0004 | Sample Act_Disp_Raw for 50 frames. Average all the samples. | Expected results matches with the Actual Results. | LRUSWRS-1011 LRUSWRS-1003 LRUSWRS-1008 | If Act_Disp_Raw = 5 for 50 samples, then Act_Disp_Raw_Average which is the average of Act_Disp_Raw for 50 samples = 5. TEST OUTLINE: 1) Set LRU Configuration as per Initial Conditions. 2) Initiate Electronic Harmonizing. 3) Set Test Inputs. 4) Ensure Act_Disp_Raw = 5 throughout the sampling period. 5) Verify Expected Results, Sampling of Act_Disp_Raw and Act_Disp_Raw_Average.
Sample_1_Part_2_349 | STEP 1: Verifies that in Harmonizing Mode the LRU software configured as LRU_2 sample Act_Disp_Raw for 25 ms (50 frames) and average all the samples when, IVT_Command_ISM = 0x0020 (Condition = True) (equal to 0x0020) IVT_CmdData_ISM = 0x0001 (Condition = True) (IVT 1 of IVT_CmdData_ISM: Harmonize_Contract_Stop_STL = True) (MCDC Achieved: T, T -> T) | LRUSWRS-1001 | NORMAL | LRU to be configured as LRU_2. LRU to be in Harmonizing Mode. | IVT_Command_ISM = 0x0020 IVT_CmdData_ISM = 0x0001 | Sample Act_Disp_Raw for 50 frames. Average all the samples. | Expected results matches with the Actual Results. | LRUSWRS-1011 LRUSWRS-1003 LRUSWRS-1008 | If Act_Disp_Raw = 5 for 50 samples, then Act_Disp_Raw_Average which is the average of Act_Disp_Raw for 50 samples = 5. TEST OUTLINE: 1) Set LRU Configuration as per Initial Conditions. 2) Initiate Electronic Harmonizing. 3) Set Test Inputs. 4) Ensure Act_Disp_Raw = 5 throughout the sampling period. 5) Verify Expected Results, Sampling of Act_Disp_Raw and Act_Disp_Raw_Average.
Sample_1_Part_2_350 | STEP 6: Verifies that in Harmonizing Mode the LRU software configured as LRU_2 sample Act_Disp_Raw for 25 ms (50 frames) and average all the samples when, IVT_Command_ISM = 0x0020 (Condition = True) (equal to 0x0020) IVT_CmdData_ISM = 0x0002 (Condition = True) (IVT 2 of IVT_CmdData_ISM: Harmonize_Expand_Stop_STL = True) (MCDC Achieved: T, T -> T) | LRUSWRS-1001 | NORMAL | LRU to be configured as LRU_2. LRU to be in Harmonizing Mode. | IVT_Command_ISM = 0x0020 IVT_CmdData_ISM = 0x0002 | Sample Act_Disp_Raw for 50 frames. Average all the samples. | Expected results matches with the Actual Results. | LRUSWRS-1011 LRUSWRS-1003 LRUSWRS-1008 | If Act_Disp_Raw = 5 for 50 samples, then Act_Disp_Raw_Average which is the average of Act_Disp_Raw for 50 samples = 5. TEST OUTLINE: 1) Set LRU Configuration as per Initial Conditions. 2) Initiate Electronic Harmonizing. 3) Set Test Inputs. 4) Ensure Act_Disp_Raw = 5 throughout the sampling period. 5) Verify Expected Results, Sampling of Act_Disp_Raw and Act_Disp_Raw_Average.
Sample_1_Part_2_351 | STEP 11: Verifies that in Harmonizing Mode the LRU software configured as LRU_2 sample Act_Disp_Raw for 25 ms (50 frames) and average all the samples when, IVT_Command_ISM = 0x0020 (Condition = True) (equal to 0x0020) IVT_CmdData_ISM = 0x0004 (Condition = True) (IVT 3 of IVT_CmdData_ISM: Harmonize_Void_STL = True) (MCDC Achieved: T, T -> T) | LRUSWRS-1001 | NORMAL | LRU to be configured as LRU_2. LRU to be in Harmonizing Mode. | IVT_Command_ISM = 0x0020 IVT_CmdData_ISM = 0x0004 | Sample Act_Disp_Raw for 50 frames. Average all the samples. | Expected results matches with the Actual Results. | LRUSWRS-1011 LRUSWRS-1003 LRUSWRS-1008 | If Act_Disp_Raw = 5 for 50 samples, then Act_Disp_Raw_Average which is the average of Act_Disp_Raw for 50 samples = 5. TEST OUTLINE: 1) Set LRU Configuration as per Initial Conditions. 2) Initiate Electronic Harmonizing. 3) Set Test Inputs. 4) Ensure Act_Disp_Raw = 5 throughout the sampling period. 5) Verify Expected Results, Sampling of Act_Disp_Raw and Act_Disp_Raw_Average.
Sample_1_Part_2_352 | STEP 1: Verifies that in Harmonizing Mode the LRU software configured as LRU_5 sample Act_Disp_Raw for 25 ms (50 frames) and average all the samples when, IVT_Command_ISM = 0x0020 (Condition = True) (equal to 0x0020) IVT_CmdData_ISM = 0x0001 (Condition = True) (IVT 1 of IVT_CmdData_ISM: Harmonize_Contract_Stop_STL = True) (MCDC Achieved: T, T -> T) | LRUSWRS-1001 | NORMAL | LRU to be configured as LRU_5. LRU to be in Harmonizing Mode. | IVT_Command_ISM = 0x0020 IVT_CmdData_ISM = 0x0001 | Sample Act_Disp_Raw for 50 frames. Average all the samples. | Expected results matches with the Actual Results. | LRUSWRS-1011 LRUSWRS-1003 LRUSWRS-1008 | If Act_Disp_Raw = 5 for 50 samples, then Act_Disp_Raw_Average which is the average of Act_Disp_Raw for 50 samples = 5. TEST OUTLINE: 1) Set LRU Configuration as per Initial Conditions. 2) Initiate Electronic Harmonizing. 3) Set Test Inputs. 4) Ensure Act_Disp_Raw = 5 throughout the sampling period. 5) Verify Expected Results, Sampling of Act_Disp_Raw and Act_Disp_Raw_Average.
Sample_1_Part_2_353 | STEP 6: Verifies that in Harmonizing Mode the LRU software configured as LRU_5 sample Act_Disp_Raw for 25 ms (50 frames) and average all the samples when, IVT_Command_ISM = 0x0020 (Condition = True) (equal to 0x0020) IVT_CmdData_ISM = 0x0002 (Condition = True) (IVT 2 of IVT_CmdData_ISM: Harmonize_Expand_Stop_STL = True) (MCDC Achieved: T, T -> T) | LRUSWRS-1001 | NORMAL | LRU to be configured as LRU_5. LRU to be in Harmonizing Mode. | IVT_Command_ISM = 0x0020 IVT_CmdData_ISM = 0x0002 | Sample Act_Disp_Raw for 50 frames. Average all the samples. | Expected results matches with the Actual Results. | LRUSWRS-1011 LRUSWRS-1003 LRUSWRS-1008 | If Act_Disp_Raw = 5 for 50 samples, then Act_Disp_Raw_Average which is the average of Act_Disp_Raw for 50 samples = 5. TEST OUTLINE: 1) Set LRU Configuration as per Initial Conditions. 2) Initiate Electronic Harmonizing. 3) Set Test Inputs. 4) Ensure Act_Disp_Raw = 5 throughout the sampling period. 5) Verify Expected Results, Sampling of Act_Disp_Raw and Act_Disp_Raw_Average.
Sample_1_Part_2_354 | STEP 11: Verifies that in Harmonizing Mode the LRU software configured as LRU_5 sample Act_Disp_Raw for 25 ms (50 frames) and average all the samples when, IVT_Command_ISM = 0x0020 (Condition = True) (equal to 0x0020) IVT_CmdData_ISM = 0x0004 (Condition = True) (IVT 3 of IVT_CmdData_ISM: Harmonize_Void_STL = True) (MCDC Achieved: T, T -> T) | LRUSWRS-1001 | NORMAL | LRU to be configured as LRU_5. LRU to be in Harmonizing Mode. | IVT_Command_ISM = 0x0020 IVT_CmdData_ISM = 0x0004 | Sample Act_Disp_Raw for 50 frames. Average all the samples. | Expected results matches with the Actual Results. | LRUSWRS-1011 LRUSWRS-1003 LRUSWRS-1008 | If Act_Disp_Raw = 5 for 50 samples, then Act_Disp_Raw_Average which is the average of Act_Disp_Raw for 50 samples = 5. TEST OUTLINE: 1) Set LRU Configuration as per Initial Conditions. 2) Initiate Electronic Harmonizing. 3) Set Test Inputs. 4) Ensure Act_Disp_Raw = 5 throughout the sampling period. 5) Verify Expected Results, Sampling of Act_Disp_Raw and Act_Disp_Raw_Average.
Sample_1_Part_2_355 | STEP 1: Verifies that in Harmonizing Mode the LRU software configured as LRU_6 sample Act_Disp_Raw for 25 ms (50 frames) and average all the samples when, IVT_Command_ISM = 0x0020 (Condition = True) (equal to 0x0020) IVT_CmdData_ISM = 0x0001 (Condition = True) (IVT 1 of IVT_CmdData_ISM: Harmonize_Contract_Stop_STL = True) (MCDC Achieved: T, T -> T) | LRUSWRS-1001 | NORMAL | LRU to be configured as LRU_6. LRU to be in Harmonizing Mode. | IVT_Command_ISM = 0x0020 IVT_CmdData_ISM = 0x0001 | Sample Act_Disp_Raw for 50 frames. Average all the samples. | Expected results matches with the Actual Results. | LRUSWRS-1011 LRUSWRS-1003 LRUSWRS-1008 | If Act_Disp_Raw = 5 for 50 samples, then Act_Disp_Raw_Average which is the average of Act_Disp_Raw for 50 samples = 5. TEST OUTLINE: 1) Set LRU Configuration as per Initial Conditions. 2) Initiate Electronic Harmonizing. 3) Set Test Inputs. 4) Ensure Act_Disp_Raw = 5 throughout the sampling period. 5) Verify Expected Results, Sampling of Act_Disp_Raw and Act_Disp_Raw_Average.
Sample_1_Part_2_356 | STEP 6: Verifies that in Harmonizing Mode the LRU software configured as LRU_6 sample Act_Disp_Raw for 25 ms (50 frames) and average all the samples when, IVT_Command_ISM = 0x0020 (Condition = True) (equal to 0x0020) IVT_CmdData_ISM = 0x0002 (Condition = True) (IVT 2 of IVT_CmdData_ISM: Harmonize_Expand_Stop_STL = True) (MCDC Achieved: T, T -> T) | LRUSWRS-1001 | NORMAL | LRU to be configured as LRU_6. LRU to be in Harmonizing Mode. | IVT_Command_ISM = 0x0020 IVT_CmdData_ISM = 0x0002 | Sample Act_Disp_Raw for 50 frames. Average all the samples. | Expected results matches with the Actual Results. | LRUSWRS-1011 LRUSWRS-1003 LRUSWRS-1008 | If Act_Disp_Raw = 5 for 50 samples, then Act_Disp_Raw_Average which is the average of Act_Disp_Raw for 50 samples = 5. TEST OUTLINE: 1) Set LRU Configuration as per Initial Conditions. 2) Initiate Electronic Harmonizing. 3) Set Test Inputs. 4) Ensure Act_Disp_Raw = 5 throughout the sampling period. 5) Verify Expected Results, Sampling of Act_Disp_Raw and Act_Disp_Raw_Average.
Sample_1_Part_2_357 | STEP 11: Verifies that in Harmonizing Mode the LRU software configured as LRU_6 sample Act_Disp_Raw for 25 ms (50 frames) and average all the samples when, IVT_Command_ISM = 0x0020 (Condition = True) (equal to 0x0020) IVT_CmdData_ISM = 0x0004 (Condition = True) (IVT 3 of IVT_CmdData_ISM: Harmonize_Void_STL = True) (MCDC Achieved: T, T -> T) | LRUSWRS-1001 | NORMAL | LRU to be configured as LRU_6. LRU to be in Harmonizing Mode. | IVT_Command_ISM = 0x0020 IVT_CmdData_ISM = 0x0004 | Sample Act_Disp_Raw for 50 frames. Average all the samples. | Expected results matches with the Actual Results. | LRUSWRS-1011 LRUSWRS-1003 LRUSWRS-1008 | If Act_Disp_Raw = 5 for 50 samples, then Act_Disp_Raw_Average which is the average of Act_Disp_Raw for 50 samples = 5. TEST OUTLINE: 1) Set LRU Configuration as per Initial Conditions. 2) Initiate Electronic Harmonizing. 3) Set Test Inputs. 4) Ensure Act_Disp_Raw = 5 throughout the sampling period. 5) Verify Expected Results, Sampling of Act_Disp_Raw and Act_Disp_Raw_Average.
Sample_1_Part_2_358 | STEP 1: Verifies that in Harmonizing Mode the LRU software configured as LRU_7 sample Act_Disp_Raw for 25 ms (50 frames) and average all the samples when, IVT_Command_ISM = 0x0020 (Condition = True) (equal to 0x0020) IVT_CmdData_ISM = 0x0001 (Condition = True) (IVT 1 of IVT_CmdData_ISM: Harmonize_Contract_Stop_STL = True) (MCDC Achieved: T, T -> T) | LRUSWRS-1001 | NORMAL | LRU to be configured as LRU_7. LRU to be in Harmonizing Mode. | IVT_Command_ISM = 0x0020 IVT_CmdData_ISM = 0x0001 | Sample Act_Disp_Raw for 50 frames. Average all the samples. | Expected results matches with the Actual Results. | LRUSWRS-1011 LRUSWRS-1003 LRUSWRS-1008 | If Act_Disp_Raw = 5 for 50 samples, then Act_Disp_Raw_Average which is the average of Act_Disp_Raw for 50 samples = 5. TEST OUTLINE: 1) Set LRU Configuration as per Initial Conditions. 2) Initiate Electronic Harmonizing. 3) Set Test Inputs. 4) Ensure Act_Disp_Raw = 5 throughout the sampling period. 5) Verify Expected Results, Sampling of Act_Disp_Raw and Act_Disp_Raw_Average.
Sample_1_Part_2_359 | STEP 6: Verifies that in Harmonizing Mode the LRU software configured as LRU_7 sample Act_Disp_Raw for 25 ms (50 frames) and average all the samples when, IVT_Command_ISM = 0x0020 (Condition = True) (equal to 0x0020) IVT_CmdData_ISM = 0x0002 (Condition = True) (IVT 2 of IVT_CmdData_ISM: Harmonize_Expand_Stop_STL = True) (MCDC Achieved: T, T -> T) | LRUSWRS-1001 | NORMAL | LRU to be configured as LRU_7. LRU to be in Harmonizing Mode. | IVT_Command_ISM = 0x0020 IVT_CmdData_ISM = 0x0002 | Sample Act_Disp_Raw for 50 frames. Average all the samples. | Expected results matches with the Actual Results. | LRUSWRS-1011 LRUSWRS-1003 LRUSWRS-1008 | If Act_Disp_Raw = 5 for 50 samples, then Act_Disp_Raw_Average which is the average of Act_Disp_Raw for 50 samples = 5. TEST OUTLINE: 1) Set LRU Configuration as per Initial Conditions. 2) Initiate Electronic Harmonizing. 3) Set Test Inputs. 4) Ensure Act_Disp_Raw = 5 throughout the sampling period. 5) Verify Expected Results, Sampling of Act_Disp_Raw and Act_Disp_Raw_Average.
Sample_1_Part_2_360 | STEP 11: Verifies that in Harmonizing Mode the LRU software configured as LRU_7 sample Act_Disp_Raw for 25 ms (50 frames) and average all the samples when, IVT_Command_ISM = 0x0020 (Condition = True) (equal to 0x0020) IVT_CmdData_ISM = 0x0004 (Condition = True) (IVT 3 of IVT_CmdData_ISM: Harmonize_Void_STL = True) (MCDC Achieved: T, T -> T) | LRUSWRS-1001 | NORMAL | LRU to be configured as LRU_7. LRU to be in Harmonizing Mode. | IVT_Command_ISM = 0x0020 IVT_CmdData_ISM = 0x0004 | Sample Act_Disp_Raw for 50 frames. Average all the samples. | Expected results matches with the Actual Results. | LRUSWRS-1011 LRUSWRS-1003 LRUSWRS-1008 | If Act_Disp_Raw = 5 for 50 samples, then Act_Disp_Raw_Average which is the average of Act_Disp_Raw for 50 samples = 5. TEST OUTLINE: 1) Set LRU Configuration as per Initial Conditions. 2) Initiate Electronic Harmonizing. 3) Set Test Inputs. 4) Ensure Act_Disp_Raw = 5 throughout the sampling period. 5) Verify Expected Results, Sampling of Act_Disp_Raw and Act_Disp_Raw_Average.
Sample_1_Part_2_361 | STEP 1: Verifies that in Harmonizing Mode the LRU software configured as LRU_3 sample Act_Disp_Raw for 25 ms (50 frames) and average all the samples when, IVT_Command_ISM = 0x0020 (Condition = True) (equal to 0x0020) IVT_CmdData_ISM = 0x0001 (Condition = True) (IVT 1 of IVT_CmdData_ISM: Harmonize_Contract_Stop_STL = True) (MCDC Achieved: T, T -> T) | LRUSWRS-1001 | NORMAL | LRU to be configured as LRU_3. LRU to be in Harmonizing Mode. | IVT_Command_ISM = 0x0020 IVT_CmdData_ISM = 0x0001 | Sample Act_Disp_Raw for 50 frames. Average all the samples. | Expected results matches with the Actual Results. | LRUSWRS-1011 LRUSWRS-1003 LRUSWRS-1008 | If Act_Disp_Raw = 5 for 50 samples, then Act_Disp_Raw_Average which is the average of Act_Disp_Raw for 50 samples = 5. TEST OUTLINE: 1) Set LRU Configuration as per Initial Conditions. 2) Initiate Electronic Harmonizing. 3) Set Test Inputs. 4) Ensure Act_Disp_Raw = 5 throughout the sampling period. 5) Verify Expected Results, Sampling of Act_Disp_Raw and Act_Disp_Raw_Average.
Sample_1_Part_2_362 | STEP 6: Verifies that in Harmonizing Mode the LRU software configured as LRU_3 sample Act_Disp_Raw for 25 ms (50 frames) and average all the samples when, IVT_Command_ISM = 0x0020 (Condition = True) (equal to 0x0020) IVT_CmdData_ISM = 0x0002 (Condition = True) (IVT 2 of IVT_CmdData_ISM: Harmonize_Expand_Stop_STL = True) (MCDC Achieved: T, T -> T) | LRUSWRS-1001 | NORMAL | LRU to be configured as LRU_3. LRU to be in Harmonizing Mode. | IVT_Command_ISM = 0x0020 IVT_CmdData_ISM = 0x0002 | Sample Act_Disp_Raw for 50 frames. Average all the samples. | Expected results matches with the Actual Results. | LRUSWRS-1011 LRUSWRS-1003 LRUSWRS-1008 | If Act_Disp_Raw = 5 for 50 samples, then Act_Disp_Raw_Average which is the average of Act_Disp_Raw for 50 samples = 5. TEST OUTLINE: 1) Set LRU Configuration as per Initial Conditions. 2) Initiate Electronic Harmonizing. 3) Set Test Inputs. 4) Ensure Act_Disp_Raw = 5 throughout the sampling period. 5) Verify Expected Results, Sampling of Act_Disp_Raw and Act_Disp_Raw_Average.
Sample_1_Part_2_363 | STEP 1: Verifies that in Harmonizing Mode the LRU software configured as LRU_4 sample Act_Disp_Raw for 25 ms (50 frames) and average all the samples when, IVT_Command_ISM = 0x0020 (Condition = True) (equal to 0x0020) IVT_CmdData_ISM = 0x0001 (Condition = True) (IVT 1 of IVT_CmdData_ISM: Harmonize_Contract_Stop_STL = True) (MCDC Achieved: T, T -> T) | LRUSWRS-1001 | NORMAL | LRU to be configured as LRU_4. LRU to be in Harmonizing Mode. | IVT_Command_ISM = 0x0020 IVT_CmdData_ISM = 0x0001 | Sample Act_Disp_Raw for 50 frames. Average all the samples. | Expected results matches with the Actual Results. | LRUSWRS-1011 LRUSWRS-1003 LRUSWRS-1008 | If Act_Disp_Raw = 5 for 50 samples, then Act_Disp_Raw_Average which is the average of Act_Disp_Raw for 50 samples = 5. TEST OUTLINE: 1) Set LRU Configuration as per Initial Conditions. 2) Initiate Electronic Harmonizing. 3) Set Test Inputs. 4) Ensure Act_Disp_Raw = 5 throughout the sampling period. 5) Verify Expected Results, Sampling of Act_Disp_Raw and Act_Disp_Raw_Average.
Sample_1_Part_2_364 | STEP 6: Verifies that in Harmonizing Mode the LRU software configured as LRU_4 sample Act_Disp_Raw for 25 ms (50 frames) and average all the samples when, IVT_Command_ISM = 0x0020 (Condition = True) (equal to 0x0020) IVT_CmdData_ISM = 0x0002 (Condition = True) (IVT 2 of IVT_CmdData_ISM: Harmonize_Expand_Stop_STL = True) (MCDC Achieved: T, T -> T) | LRUSWRS-1001 | NORMAL | LRU to be configured as LRU_4. LRU to be in Harmonizing Mode. | IVT_Command_ISM = 0x0020 IVT_CmdData_ISM = 0x0002 | Sample Act_Disp_Raw for 50 frames. Average all the samples. | Expected results matches with the Actual Results. | LRUSWRS-1011 LRUSWRS-1003 LRUSWRS-1008 | If Act_Disp_Raw = 5 for 50 samples, then Act_Disp_Raw_Average which is the average of Act_Disp_Raw for 50 samples = 5. TEST OUTLINE: 1) Set LRU Configuration as per Initial Conditions. 2) Initiate Electronic Harmonizing. 3) Set Test Inputs. 4) Ensure Act_Disp_Raw = 5 throughout the sampling period. 5) Verify Expected Results, Sampling of Act_Disp_Raw and Act_Disp_Raw_Average.
Sample_1_Part_2_2_001 | STEP 34: Verifies that in Harmonizing Mode the LRU software configured as LRU_1 set the following when Harmonizing_PSR_Data_Fault = False. K_Harmonize_ISM = Harmonize_SFC_PSR Harmonize_Offset_ISM = Harmonize_Offset_PSR Lower_Limit_LRU = Lower_Limit_LRU_PSR Upper_Limit_LRU = Upper_Limit_EBMC_PSR | LRUSWRS-1001 | NORMAL | LRU to be configured as LRU_1. FLIGHT_MODE Corrupt_PSR_Harmonizing_SIVT_Fault_Init = True (K_Harmonize_ISM = 1.0 Harmonize_Offset_ISM = 0.173 Lower_Limit_LRU = -0.579 Upper_Limit_LRU = 0.922) LRU to be in Harmonizing Mode. Primary_Harmonize_Calc = True | Values of Harmonize_SFC_PSR, Harmonize_Offset_PSR, Lower_Limit_LRU_PSR and Upper_Limit_LRU_PSR are obtained at the end of Electronic Harmonizing. Harmonizing_PSR_Data_Fault = False | K_Harmonize_ISM = Harmonize_SFC_PSR Harmonize_Offset_ISM = Harmonize_Offset_PSR Lower_Limit_LRU = Lower_Limit_LRU_PSR Upper_Limit_LRU = Upper_Limit_EBMC_PSR | Expected results matches with the Actual Results. | LRUSWRS-1011 LRUSWRS-1023 LRUSWRS-1003 LRUSWRS-1022 | As per LRUSWRS-1022, setting Corrupt_PSR_Harmonizing_SIVT_Fault_Init = True will set the below to defaults. K_Harmonize_ISM = Harmonize_SFC_Default = 1.0 Harmonize_Offset_ISM = Harmonize_Offset_Default = 0.167 Lower_Limit_LRU = Lower_Limit_LRU_Default = -0.579 Upper_Limit_LRU = Upper_Limit_LRU_Default = 0.922
Sample_1_Part_2_2_002 | STEP 34: Verifies that in Harmonizing Mode the LRU software configured as LRU_2 set the following when Harmonizing_PSR_Data_Fault = False. K_Harmonize_ISM = Harmonize_SFC_PSR Harmonize_Offset_ISM = Harmonize_Offset_PSR Lower_Limit_LRU = Lower_Limit_LRU_PSR Upper_Limit_LRU = Upper_Limit_EBMC_PSR | LRUSWRS-1001 | NORMAL | LRU to be configured as LRU_2. FLIGHT_MODE Corrupt_PSR_Harmonizing_SIVT_Fault_Init = True (K_Harmonize_ISM = 1.0 Harmonize_Offset_ISM = 0.173 Lower_Limit_LRU = -0.579 Upper_Limit_LRU = 0.922) LRU to be in Harmonizing Mode. Primary_Harmonize_Calc = True | Values of Harmonize_SFC_PSR, Harmonize_Offset_PSR, Lower_Limit_LRU_PSR and Upper_Limit_LRU_PSR are obtained at the end of Electronic Harmonizing. Harmonizing_PSR_Data_Fault = False | K_Harmonize_ISM = Harmonize_SFC_PSR Harmonize_Offset_ISM = Harmonize_Offset_PSR Lower_Limit_LRU = Lower_Limit_LRU_PSR Upper_Limit_LRU = Upper_Limit_EBMC_PSR | Expected results matches with the Actual Results. | LRUSWRS-1011 LRUSWRS-1023 LRUSWRS-1003 LRUSWRS-1022 | As per LRUSWRS-1022, setting Corrupt_PSR_Harmonizing_SIVT_Fault_Init = True will set the below to defaults. K_Harmonize_ISM = Harmonize_SFC_Default = 1.0 Harmonize_Offset_ISM = Harmonize_Offset_Default = 0.167 Lower_Limit_LRU = Lower_Limit_LRU_Default = -0.579 Upper_Limit_LRU = Upper_Limit_LRU_Default = 0.922
Sample_1_Part_2_2_003 | STEP 34: Verifies that in Harmonizing Mode the LRU software configured as LRU_5 set the following when Harmonizing_PSR_Data_Fault = False. K_Harmonize_ISM = Harmonize_SFC_PSR Harmonize_Offset_ISM = Harmonize_Offset_PSR Lower_Limit_LRU = Lower_Limit_LRU_PSR Upper_Limit_LRU = Upper_Limit_EBMC_PSR | LRUSWRS-1001 | NORMAL | LRU to be configured as LRU_5. FLIGHT_MODE Corrupt_PSR_Harmonizing_SIVT_Fault_Init = True (K_Harmonize_ISM = 1.0 Harmonize_Offset_ISM = 0.248 Lower_Limit_LRU = -0.600 Upper_Limit_LRU = 1.093) LRU to be in Harmonizing Mode. Primary_Harmonize_Calc = True | Values of Harmonize_SFC_PSR, Harmonize_Offset_PSR, Lower_Limit_LRU_PSR and Upper_Limit_LRU_PSR are obtained at the end of Electronic Harmonizing. Harmonizing_PSR_Data_Fault = False | K_Harmonize_ISM = Harmonize_SFC_PSR Harmonize_Offset_ISM = Harmonize_Offset_PSR Lower_Limit_LRU = Lower_Limit_LRU_PSR Upper_Limit_LRU = Upper_Limit_EBMC_PSR | Expected results matches with the Actual Results. | LRUSWRS-1011 LRUSWRS-1023 LRUSWRS-1003 LRUSWRS-1022 | As per LRUSWRS-1022, setting Corrupt_PSR_Harmonizing_SIVT_Fault_Init = True will set the below to defaults. K_Harmonize_ISM = Harmonize_SFC_Default = 1.0 Harmonize_Offset_ISM = Harmonize_Offset_Default = 0.248 Lower_Limit_LRU = Lower_Limit_LRU_Default = -0.600 Upper_Limit_LRU = Upper_Limit_LRU_Default = 1.093
Sample_1_Part_2_2_004 | STEP 34: Verifies that in Harmonizing Mode the LRU software configured as LRU_6 set the following when Harmonizing_PSR_Data_Fault = False. K_Harmonize_ISM = Harmonize_SFC_PSR Harmonize_Offset_ISM = Harmonize_Offset_PSR Lower_Limit_LRU = Lower_Limit_LRU_PSR Upper_Limit_LRU = Upper_Limit_EBMC_PSR | LRUSWRS-1001 | NORMAL | LRU to be configured as LRU_6. FLIGHT_MODE Corrupt_PSR_Harmonizing_SIVT_Fault_Init = True (K_Harmonize_ISM = 1.0 Harmonize_Offset_ISM = 0.248 Lower_Limit_LRU = -0.600 Upper_Limit_LRU = 1.093) LRU to be in Harmonizing Mode. Primary_Harmonize_Calc = True | Values of Harmonize_SFC_PSR, Harmonize_Offset_PSR, Lower_Limit_LRU_PSR and Upper_Limit_LRU_PSR are obtained at the end of Electronic Harmonizing. Harmonizing_PSR_Data_Fault = False | K_Harmonize_ISM = Harmonize_SFC_PSR Harmonize_Offset_ISM = Harmonize_Offset_PSR Lower_Limit_LRU = Lower_Limit_LRU_PSR Upper_Limit_LRU = Upper_Limit_EBMC_PSR | Expected results matches with the Actual Results. | LRUSWRS-1011 LRUSWRS-1023 LRUSWRS-1003 | As per LRUSWRS-1022, setting Corrupt_PSR_Harmonizing_SIVT_Fault_Init = True will set the below to defaults. K_Harmonize_ISM = Harmonize_SFC_Default = 1.0 Harmonize_Offset_ISM = Harmonize_Offset_Default = 0.248 Lower_Limit_LRU = Lower_Limit_LRU_Default = -0.600 Upper_Limit_LRU = Upper_Limit_LRU_Default = 1.093
Sample_1_Part_2_2_005 | STEP 34: Verifies that in Harmonizing Mode the LRU software configured as LRU_7 set the following when Harmonizing_PSR_Data_Fault = False. K_Harmonize_ISM = Harmonize_SFC_PSR Harmonize_Offset_ISM = Harmonize_Offset_PSR Lower_Limit_LRU = Lower_Limit_LRU_PSR Upper_Limit_LRU = Upper_Limit_EBMC_PSR | LRUSWRS-1001 | NORMAL | LRU to be configured as LRU_7. FLIGHT_MODE Corrupt_PSR_Harmonizing_SIVT_Fault_Init = True (K_Harmonize_ISM = 1.0 Harmonize_Offset_ISM = 0.013 Lower_Limit_LRU = -2.288 Upper_Limit_LRU = 2.312) LRU to be in Harmonizing Mode. Primary_Harmonize_Calc = True | Values of Harmonize_SFC_PSR, Harmonize_Offset_PSR, Lower_Limit_LRU_PSR and Upper_Limit_LRU_PSR are obtained at the end of Electronic Harmonizing. Harmonizing_PSR_Data_Fault = False | K_Harmonize_ISM = Harmonize_SFC_PSR Harmonize_Offset_ISM = Harmonize_Offset_PSR Lower_Limit_LRU = Lower_Limit_LRU_PSR Upper_Limit_LRU = Upper_Limit_EBMC_PSR | Expected results matches with the Actual Results. | LRUSWRS-1011 LRUSWRS-1023 LRUSWRS-1003 | As per LRUSWRS-1022, setting Corrupt_PSR_Harmonizing_SIVT_Fault_Init = True will set the below to defaults. K_Harmonize_ISM = Harmonize_SFC_Default = 1.0 Harmonize_Offset_ISM = Harmonize_Offset_Default = 0.013 Lower_Limit_LRU = Lower_Limit_LRU_Default = -2.288 Upper_Limit_LRU = Upper_Limit_LRU_Default = 2.312
Sample_1_Part_2_2_006 | STEP 34: Verifies that in Harmonizing Mode the LRU software configured as LRU_3 set the following when Harmonizing_PSR_Data_Fault = False. K_Harmonize_ISM = Harmonize_SFC_PSR Harmonize_Offset_ISM = Harmonize_Offset_PSR Lower_Limit_LRU = Lower_Limit_LRU_PSR Upper_Limit_LRU = Upper_Limit_EBMC_PSR | LRUSWRS-1001 | NORMAL | LRU to be configured as LRU_3. FLIGHT_MODE Corrupt_PSR_Harmonizing_SIVT_Fault_Init = True (K_Harmonize_ISM = 1.0 Harmonize_Offset_ISM = 1.314 Lower_Limit_LRU = 0.0430 Upper_Limit_LRU = 2.542) LRU to be in Harmonizing Mode. Primary_Harmonize_Calc = True | Values of Harmonize_SFC_PSR, Harmonize_Offset_PSR, Lower_Limit_LRU_PSR and Upper_Limit_LRU_PSR are obtained at the end of Electronic Harmonizing. Harmonizing_PSR_Data_Fault = False | K_Harmonize_ISM = Harmonize_SFC_PSR Harmonize_Offset_ISM = Harmonize_Offset_PSR Lower_Limit_LRU = Lower_Limit_LRU_PSR Upper_Limit_LRU = Upper_Limit_EBMC_PSR | Expected results matches with the Actual Results. | LRUSWRS-1011 LRUSWRS-1023 LRUSWRS-1003 | As per LRUSWRS-1022, setting Corrupt_PSR_Harmonizing_SIVT_Fault_Init = True will set the below to defaults. K_Harmonize_ISM = Harmonize_SFC_Default = 1.0 Harmonize_Offset_ISM = Harmonize_Offset_Default = 1.314 Lower_Limit_LRU = Lower_Limit_LRU_Default = 0.0430 Upper_Limit_LRU = Upper_Limit_LRU_Default = 2.542
Sample_1_Part_2_2_007 | STEP 34: Verifies that in Harmonizing Mode the LRU software configured as LRU_4 set the following when Harmonizing_PSR_Data_Fault = False. K_Harmonize_ISM = Harmonize_SFC_PSR Harmonize_Offset_ISM = Harmonize_Offset_PSR Lower_Limit_LRU = Lower_Limit_LRU_PSR Upper_Limit_LRU = Upper_Limit_EBMC_PSR | LRUSWRS-1001 | NORMAL | LRU to be configured as LRU_3. FLIGHT_MODE Corrupt_PSR_Harmonizing_SIVT_Fault_Init = True (K_Harmonize_ISM = 1.0 Harmonize_Offset_ISM = 1.314 Lower_Limit_LRU = 0.0430 Upper_Limit_LRU = 2.542) LRU to be in Harmonizing Mode. Primary_Harmonize_Calc = True | Values of Harmonize_SFC_PSR, Harmonize_Offset_PSR, Lower_Limit_LRU_PSR and Upper_Limit_LRU_PSR are obtained at the end of Electronic Harmonizing. Harmonizing_PSR_Data_Fault = False | K_Harmonize_ISM = Harmonize_SFC_PSR Harmonize_Offset_ISM = Harmonize_Offset_PSR Lower_Limit_LRU = Lower_Limit_LRU_PSR Upper_Limit_LRU = Upper_Limit_EBMC_PSR | Expected results matches with the Actual Results. | LRUSWRS-1011 LRUSWRS-1023 LRUSWRS-1003 | As per LRUSWRS-1022, setting Corrupt_PSR_Harmonizing_SIVT_Fault_Init = True will set the below to defaults. K_Harmonize_ISM = Harmonize_SFC_Default = 1.0 Harmonize_Offset_ISM = Harmonize_Offset_Default = 1.314 Lower_Limit_LRU = Lower_Limit_LRU_Default = 0.0430 Upper_Limit_LRU = Upper_Limit_LRU_Default = 2.542
Sample_1_Part_2_2_008 | STEP 1: Verifies that in Harmonizing Mode the LRU software configured as LRU_1 doesn't sample Act_Disp_Raw and average all its samples when, IVT_Command_ISM = 0x001A (Condition = False) (less than 0x0020) IVT_CmdData_ISM = 0x0001 (Condition = True) (IVT 1 of IVT_CmdData_ISM: Harmonize_Contract_Stop_STL = True) (MCDC Achieved: F, T -> F) | LRUSWRS-1001 | NORMAL | LRU to be configured as LRU_1. LRU to be in Harmonizing Mode. | IVT_Command_ISM = 0x001A IVT_CmdData_ISM = 0x0001 | Do not sample Act_Disp_Raw and average all its samples | Expected results matches with the Actual Results. | LRUSWRS-1011 LRUSWRS-1003 LRUSWRS-1008 | NONE
Sample_1_Part_2_2_009 | STEP 1: Verifies that in Harmonizing Mode the LRU software configured as LRU_1 doesn't sample Act_Disp_Raw and average all its samples when, IVT_Command_ISM = 0x0020 (Condition = True) IVT_CmdData_ISM = 0x0000 (Condition = False) (IVT 1 of IVT_CmdData_ISM: Harmonize_Contract_Stop_STL = False) (MCDC Achieved: T, F -> F) | LRUSWRS-1001 | NORMAL | LRU to be configured as LRU_1. LRU to be in Harmonizing Mode. | IVT_Command_ISM = 0x0020 IVT_CmdData_ISM = 0x0000 | Do not sample Act_Disp_Raw and average all its samples | Expected results matches with the Actual Results. | LRUSWRS-1011 LRUSWRS-1003 LRUSWRS-1008 | NONE
Sample_1_Part_2_2_010 | STEP 1: Verifies that in Harmonizing Mode the LRU software configured as LRU_1 doesn't sample Act_Disp_Raw and average all its samples when, IVT_Command_ISM = 0x0021 (greater than 0x0020) IVT_CmdData_ISM = 0x0001 (IVT 1 of IVT_CmdData_ISM: Harmonize_Contract_Stop_STL = True) | LRUSWRS-1001 | NORMAL | LRU to be configured as LRU_1. LRU to be in Harmonizing Mode. | IVT_Command_ISM = 0x0021 IVT_CmdData_ISM = 0x0001 | Do not sample Act_Disp_Raw and average all its samples | Expected results matches with the Actual Results. | LRUSWRS-1011 LRUSWRS-1003 LRUSWRS-1008 | NONE
Sample_1_Part_2_2_011 | STEP 6: Verifies that in Harmonizing Mode the LRU software configured as LRU_1 doesn't sample Act_Disp_Raw and average all its samples when, IVT_Command_ISM = 0x001A (Condition = False) (less than 0x0020) IVT_CmdData_ISM = 0x0002 (Condition = True) (IVT 2 of IVT_CmdData_ISM: Harmonize_Expand_Stop_STL = True) (MCDC Achieved: F, T -> F) | LRUSWRS-1001 | NORMAL | LRU to be configured as LRU_1. LRU to be in Harmonizing Mode. | IVT_Command_ISM = 0x001A IVT_CmdData_ISM = 0x0002 | Do not sample Act_Disp_Raw and average all its samples | Expected results matches with the Actual Results. | LRUSWRS-1011 LRUSWRS-1003 LRUSWRS-1008 | NONE
Sample_1_Part_2_2_012 | STEP 6: Verifies that in Harmonizing Mode the LRU software configured as LRU_1 doesn't sample Act_Disp_Raw and average all its samples when, IVT_Command_ISM = 0x0020 (Condition = True) IVT_CmdData_ISM = 0x0000 (Condition = False) (IVT 2 of IVT_CmdData_ISM: Harmonize_Expand_Stop_STL = False) (MCDC Achieved: T, F -> F) | LRUSWRS-1001 | NORMAL | LRU to be configured as LRU_1. LRU to be in Harmonizing Mode. | IVT_Command_ISM = 0x0020 IVT_CmdData_ISM = 0x0000 | Do not sample Act_Disp_Raw and average all its samples | Expected results matches with the Actual Results. | LRUSWRS-1011 LRUSWRS-1003 LRUSWRS-1008 | NONE
Sample_1_Part_2_2_013 | STEP 6: Verifies that in Harmonizing Mode the LRU software configured as LRU_1 doesn't sample Act_Disp_Raw and average all its samples when, IVT_Command_ISM = 0x0021 (greater than 0x0020) IVT_CmdData_ISM = 0x0002 (IVT 2 of IVT_CmdData_ISM: Harmonize_Expand_Stop_STL = True) | LRUSWRS-1001 | NORMAL | LRU to be configured as LRU_1. LRU to be in Harmonizing Mode. | IVT_Command_ISM = 0x0021 IVT_CmdData_ISM = 0x0002 | Do not sample Act_Disp_Raw and average all its samples | Expected results matches with the Actual Results. | LRUSWRS-1011 LRUSWRS-1003 LRUSWRS-1008 | NONE
Sample_1_Part_2_2_014 | STEP 11: Verifies that in Harmonizing Mode the LRU software configured as LRU_1 doesn't sample Act_Disp_Raw and average all its samples when, IVT_Command_ISM = 0x001A (Condition = False) (less than 0x0020) IVT_CmdData_ISM = 0x0004 (Condition = True) (IVT 3 of IVT_CmdData_ISM: Harmonize_Void_STL = True) (MCDC Achieved: F, T -> F) | LRUSWRS-1001 | NORMAL | LRU to be configured as LRU_1. LRU to be in Harmonizing Mode. | IVT_Command_ISM = 0x001A IVT_CmdData_ISM = 0x0004 | Do not sample Act_Disp_Raw and average all its samples | Expected results matches with the Actual Results. | LRUSWRS-1011 LRUSWRS-1003 LRUSWRS-1008 | NONE
Sample_1_Part_2_2_015 | STEP 11: Verifies that in Harmonizing Mode the LRU software configured as LRU_1 doesn't sample Act_Disp_Raw and average all its samples when, IVT_Command_ISM = 0x0020 (Condition = True) IVT_CmdData_ISM = 0x0000 (Condition = False) (IVT 3 of IVT_CmdData_ISM: Harmonize_Void_STL = False) (MCDC Achieved: T, F -> F) | LRUSWRS-1001 | NORMAL | LRU to be configured as LRU_1. LRU to be in Harmonizing Mode. | IVT_Command_ISM = 0x0020 IVT_CmdData_ISM = 0x0000 | Do not sample Act_Disp_Raw and average all its samples | Expected results matches with the Actual Results. | LRUSWRS-1011 LRUSWRS-1003 LRUSWRS-1008 | NONE
Sample_1_Part_2_2_016 | STEP 11: Verifies that in Harmonizing Mode the LRU software configured as LRU_1 doesn't sample Act_Disp_Raw and average all its samples when, IVT_Command_ISM = 0x0021 (greater than 0x0020) IVT_CmdData_ISM = 0x0004 (IVT 3 of IVT_CmdData_ISM: Harmonize_Void_STL = True) | LRUSWRS-1001 | NORMAL | LRU to be configured as LRU_1. LRU to be in Harmonizing Mode. | IVT_Command_ISM = 0x0021 IVT_CmdData_ISM = 0x0004 | Do not sample Act_Disp_Raw and average all its samples | Expected results matches with the Actual Results. | LRUSWRS-1011 LRUSWRS-1003 LRUSWRS-1008 | NONE
Sample_1_Part_2_2_017 | STEP 1: Verifies that in Harmonizing Mode the LRU software configured as LRU_2 doesn't sample Act_Disp_Raw and average all its samples when, IVT_Command_ISM = 0x001A (Condition = False) (less than 0x0020) IVT_CmdData_ISM = 0x0001 (Condition = True) (IVT 1 of IVT_CmdData_ISM: Harmonize_Contract_Stop_STL = True) (MCDC Achieved: F, T -> F) | LRUSWRS-1001 | NORMAL | LRU to be configured as LRU_2. LRU to be in Harmonizing Mode. | IVT_Command_ISM = 0x001A IVT_CmdData_ISM = 0x0001 | Do not sample Act_Disp_Raw and average all its samples | Expected results matches with the Actual Results. | LRUSWRS-1011 LRUSWRS-1003 LRUSWRS-1008 | NONE
Sample_1_Part_2_2_018 | STEP 1: Verifies that in Harmonizing Mode the LRU software configured as LRU_2 doesn't sample Act_Disp_Raw and average all its samples when, IVT_Command_ISM = 0x0020 (Condition = True) IVT_CmdData_ISM = 0x0000 (Condition = False) (IVT 1 of IVT_CmdData_ISM: Harmonize_Contract_Stop_STL = False) (MCDC Achieved: T, F -> F) | LRUSWRS-1001 | NORMAL | LRU to be configured as LRU_2. LRU to be in Harmonizing Mode. | IVT_Command_ISM = 0x0020 IVT_CmdData_ISM = 0x0000 | Do not sample Act_Disp_Raw and average all its samples | Expected results matches with the Actual Results. | LRUSWRS-1011 LRUSWRS-1003 LRUSWRS-1008 | NONE
Sample_1_Part_2_2_019 | STEP 1: Verifies that in Harmonizing Mode the LRU software configured as LRU_2 doesn't sample Act_Disp_Raw and average all its samples when, IVT_Command_ISM = 0x0021 (greater than 0x0020) IVT_CmdData_ISM = 0x0001 (IVT 1 of IVT_CmdData_ISM: Harmonize_Contract_Stop_STL = True) | LRUSWRS-1001 | NORMAL | LRU to be configured as LRU_2. LRU to be in Harmonizing Mode. | IVT_Command_ISM = 0x0021 IVT_CmdData_ISM = 0x0001 | Do not sample Act_Disp_Raw and average all its samples | Expected results matches with the Actual Results. | LRUSWRS-1011 LRUSWRS-1003 LRUSWRS-1008 | NONE
Sample_1_Part_2_2_020 | STEP 6: Verifies that in Harmonizing Mode the LRU software configured as LRU_2 doesn't sample Act_Disp_Raw and average all its samples when, IVT_Command_ISM = 0x001A (Condition = False) (less than 0x0020) IVT_CmdData_ISM = 0x0002 (Condition = True) (IVT 2 of IVT_CmdData_ISM: Harmonize_Expand_Stop_STL = True) (MCDC Achieved: F, T -> F) | LRUSWRS-1001 | NORMAL | LRU to be configured as LRU_2. LRU to be in Harmonizing Mode. | IVT_Command_ISM = 0x001A IVT_CmdData_ISM = 0x0002 | Do not sample Act_Disp_Raw and average all its samples | Expected results matches with the Actual Results. | LRUSWRS-1011 LRUSWRS-1003 LRUSWRS-1008 | NONE
Sample_1_Part_2_2_021 | STEP 6: Verifies that in Harmonizing Mode the LRU software configured as LRU_2 doesn't sample Act_Disp_Raw and average all its samples when, IVT_Command_ISM = 0x0020 (Condition = True) IVT_CmdData_ISM = 0x0000 (Condition = False) (IVT 2 of IVT_CmdData_ISM: Harmonize_Expand_Stop_STL = False) (MCDC Achieved: T, F -> F) | LRUSWRS-1001 | NORMAL | LRU to be configured as LRU_2. LRU to be in Harmonizing Mode. | IVT_Command_ISM = 0x0020 IVT_CmdData_ISM = 0x0000 | Do not sample Act_Disp_Raw and average all its samples | Expected results matches with the Actual Results. | LRUSWRS-1011 LRUSWRS-1003 LRUSWRS-1008 | NONE
Sample_1_Part_2_2_022 | STEP 6: Verifies that in Harmonizing Mode the LRU software configured as LRU_2 doesn't sample Act_Disp_Raw and average all its samples when, IVT_Command_ISM = 0x0021 (greater than 0x0020) IVT_CmdData_ISM = 0x0002 (IVT 2 of IVT_CmdData_ISM: Harmonize_Expand_Stop_STL = True) | LRUSWRS-1001 | NORMAL | LRU to be configured as LRU_2. LRU to be in Harmonizing Mode. | IVT_Command_ISM = 0x0021 IVT_CmdData_ISM = 0x0002 | Do not sample Act_Disp_Raw and average all its samples | Expected results matches with the Actual Results. | LRUSWRS-1011 LRUSWRS-1003 LRUSWRS-1008 | NONE
Sample_1_Part_2_2_023 | STEP 11: Verifies that in Harmonizing Mode the LRU software configured as LRU_2 doesn't sample Act_Disp_Raw and average all its samples when, IVT_Command_ISM = 0x001A (Condition = False) (less than 0x0020) IVT_CmdData_ISM = 0x0004 (Condition = True) (IVT 3 of IVT_CmdData_ISM: Harmonize_Void_STL = True) (MCDC Achieved: F, T -> F) | LRUSWRS-1001 | NORMAL | LRU to be configured as LRU_2. LRU to be in Harmonizing Mode. | IVT_Command_ISM = 0x001A IVT_CmdData_ISM = 0x0004 | Do not sample Act_Disp_Raw and average all its samples | Expected results matches with the Actual Results. | LRUSWRS-1011 LRUSWRS-1003 LRUSWRS-1008 | NONE
Sample_1_Part_2_2_024 | STEP 11: Verifies that in Harmonizing Mode the LRU software configured as LRU_2 doesn't sample Act_Disp_Raw and average all its samples when, IVT_Command_ISM = 0x0020 (Condition = True) IVT_CmdData_ISM = 0x0000 (Condition = False) (IVT 3 of IVT_CmdData_ISM: Harmonize_Void_STL = False) (MCDC Achieved: T, F -> F) | LRUSWRS-1001 | NORMAL | LRU to be configured as LRU_2. LRU to be in Harmonizing Mode. | IVT_Command_ISM = 0x0020 IVT_CmdData_ISM = 0x0000 | Do not sample Act_Disp_Raw and average all its samples | Expected results matches with the Actual Results. | LRUSWRS-1011 LRUSWRS-1003 LRUSWRS-1008 | NONE
Sample_1_Part_2_2_025 | STEP 11: Verifies that in Harmonizing Mode the LRU software configured as LRU_2 doesn't sample Act_Disp_Raw and average all its samples when, IVT_Command_ISM = 0x0021 (greater than 0x0020) IVT_CmdData_ISM = 0x0004 (IVT 3 of IVT_CmdData_ISM: Harmonize_Void_STL = True) | LRUSWRS-1001 | NORMAL | LRU to be configured as LRU_2. LRU to be in Harmonizing Mode. | IVT_Command_ISM = 0x0021 IVT_CmdData_ISM = 0x0004 | Do not sample Act_Disp_Raw and average all its samples | Expected results matches with the Actual Results. | LRUSWRS-1011 LRUSWRS-1003 LRUSWRS-1008 | NONE
Sample_1_Part_2_2_026 | STEP 1: Verifies that in Harmonizing Mode the LRU software configured as LRU_5 doesn't sample Act_Disp_Raw and average all its samples when, IVT_Command_ISM = 0x001A (Condition = False) (less than 0x0020) IVT_CmdData_ISM = 0x0001 (Condition = True) (IVT 1 of IVT_CmdData_ISM: Harmonize_Contract_Stop_STL = True) (MCDC Achieved: F, T -> F) | LRUSWRS-1001 | NORMAL | LRU to be configured as LRU_5. LRU to be in Harmonizing Mode. | IVT_Command_ISM = 0x001A IVT_CmdData_ISM = 0x0001 | Do not sample Act_Disp_Raw and average all its samples | Expected results matches with the Actual Results. | LRUSWRS-1011 LRUSWRS-1003 LRUSWRS-1008 | NONE
Sample_1_Part_2_2_027 | STEP 1: Verifies that in Harmonizing Mode the LRU software configured as LRU_5 doesn't sample Act_Disp_Raw and average all its samples when, IVT_Command_ISM = 0x0020 (Condition = True) IVT_CmdData_ISM = 0x0000 (Condition = False) (IVT 1 of IVT_CmdData_ISM: Harmonize_Contract_Stop_STL = False) (MCDC Achieved: T, F -> F) | LRUSWRS-1001 | NORMAL | LRU to be configured as LRU_5. LRU to be in Harmonizing Mode. | IVT_Command_ISM = 0x0020 IVT_CmdData_ISM = 0x0000 | Do not sample Act_Disp_Raw and average all its samples | Expected results matches with the Actual Results. | LRUSWRS-1011 LRUSWRS-1003 LRUSWRS-1008 | NONE
Sample_1_Part_2_2_028 | STEP 1: Verifies that in Harmonizing Mode the LRU software configured as LRU_5 doesn't sample Act_Disp_Raw and average all its samples when, IVT_Command_ISM = 0x0021 (greater than 0x0020) IVT_CmdData_ISM = 0x0001 (IVT 1 of IVT_CmdData_ISM: Harmonize_Contract_Stop_STL = True) | LRUSWRS-1001 | NORMAL | LRU to be configured as LRU_5. LRU to be in Harmonizing Mode. | IVT_Command_ISM = 0x0021 IVT_CmdData_ISM = 0x0001 | Do not sample Act_Disp_Raw and average all its samples | Expected results matches with the Actual Results. | LRUSWRS-1011 LRUSWRS-1003 LRUSWRS-1008 | NONE
Sample_1_Part_2_2_029 | STEP 6: Verifies that in Harmonizing Mode the LRU software configured as LRU_5 doesn't sample Act_Disp_Raw and average all its samples when, IVT_Command_ISM = 0x001A (Condition = False) (less than 0x0020) IVT_CmdData_ISM = 0x0002 (Condition = True) (IVT 2 of IVT_CmdData_ISM: Harmonize_Expand_Stop_STL = True) (MCDC Achieved: F, T -> F) | LRUSWRS-1001 | NORMAL | LRU to be configured as LRU_5. LRU to be in Harmonizing Mode. | IVT_Command_ISM = 0x001A IVT_CmdData_ISM = 0x0002 | Do not sample Act_Disp_Raw and average all its samples | Expected results matches with the Actual Results. | LRUSWRS-1011 LRUSWRS-1003 LRUSWRS-1008 | NONE
Sample_1_Part_2_2_030 | STEP 6: Verifies that in Harmonizing Mode the LRU software configured as LRU_5 doesn't sample Act_Disp_Raw and average all its samples when, IVT_Command_ISM = 0x0020 (Condition = True) IVT_CmdData_ISM = 0x0000 (Condition = False) (IVT 2 of IVT_CmdData_ISM: Harmonize_Expand_Stop_STL = False) (MCDC Achieved: T, F -> F) | LRUSWRS-1001 | NORMAL | LRU to be configured as LRU_5. LRU to be in Harmonizing Mode. | IVT_Command_ISM = 0x0020 IVT_CmdData_ISM = 0x0000 | Do not sample Act_Disp_Raw and average all its samples | Expected results matches with the Actual Results. | LRUSWRS-1011 LRUSWRS-1003 LRUSWRS-1008 | NONE
Sample_1_Part_2_2_031 | STEP 6: Verifies that in Harmonizing Mode the LRU software configured as LRU_5 doesn't sample Act_Disp_Raw and average all its samples when, IVT_Command_ISM = 0x0021 (greater than 0x0020) IVT_CmdData_ISM = 0x0002 (IVT 2 of IVT_CmdData_ISM: Harmonize_Expand_Stop_STL = True) | LRUSWRS-1001 | NORMAL | LRU to be configured as LRU_5. LRU to be in Harmonizing Mode. | IVT_Command_ISM = 0x0021 IVT_CmdData_ISM = 0x0002 | Do not sample Act_Disp_Raw and average all its samples | Expected results matches with the Actual Results. | LRUSWRS-1011 LRUSWRS-1003 LRUSWRS-1008 | NONE
Sample_1_Part_2_2_032 | STEP 11: Verifies that in Harmonizing Mode the LRU software configured as LRU_5 doesn't sample Act_Disp_Raw and average all its samples when, IVT_Command_ISM = 0x001A (Condition = False) (less than 0x0020) IVT_CmdData_ISM = 0x0004 (Condition = True) (IVT 3 of IVT_CmdData_ISM: Harmonize_Void_STL = True) (MCDC Achieved: F, T -> F) | LRUSWRS-1001 | NORMAL | LRU to be configured as LRU_5. LRU to be in Harmonizing Mode. | IVT_Command_ISM = 0x001A IVT_CmdData_ISM = 0x0004 | Do not sample Act_Disp_Raw and average all its samples | Expected results matches with the Actual Results. | LRUSWRS-1011 LRUSWRS-1003 LRUSWRS-1008 | NONE
Sample_1_Part_2_2_033 | STEP 11: Verifies that in Harmonizing Mode the LRU software configured as LRU_5 doesn't sample Act_Disp_Raw and average all its samples when, IVT_Command_ISM = 0x0020 (Condition = True) IVT_CmdData_ISM = 0x0000 (Condition = False) (IVT 3 of IVT_CmdData_ISM: Harmonize_Void_STL = False) (MCDC Achieved: T, F -> F) | LRUSWRS-1001 | NORMAL | LRU to be configured as LRU_5. LRU to be in Harmonizing Mode. | IVT_Command_ISM = 0x0020 IVT_CmdData_ISM = 0x0000 | Do not sample Act_Disp_Raw and average all its samples | Expected results matches with the Actual Results. | LRUSWRS-1011 LRUSWRS-1003 LRUSWRS-1008 | NONE
Sample_1_Part_2_2_034 | STEP 11: Verifies that in Harmonizing Mode the LRU software configured as LRU_5 doesn't sample Act_Disp_Raw and average all its samples when, IVT_Command_ISM = 0x0021 (greater than 0x0020) IVT_CmdData_ISM = 0x0004 (IVT 3 of IVT_CmdData_ISM: Harmonize_Void_STL = True) | LRUSWRS-1001 | NORMAL | LRU to be configured as LRU_5. LRU to be in Harmonizing Mode. | IVT_Command_ISM = 0x0021 IVT_CmdData_ISM = 0x0004 | Do not sample Act_Disp_Raw and average all its samples | Expected results matches with the Actual Results. | LRUSWRS-1011 LRUSWRS-1003 LRUSWRS-1008 | NONE
Sample_1_Part_2_2_035 | STEP 1: Verifies that in Harmonizing Mode the LRU software configured as LRU_6 doesn't sample Act_Disp_Raw and average all its samples when, IVT_Command_ISM = 0x001A (Condition = False) (less than 0x0020) IVT_CmdData_ISM = 0x0001 (Condition = True) (IVT 1 of IVT_CmdData_ISM: Harmonize_Contract_Stop_STL = True) (MCDC Achieved: F, T -> F) | LRUSWRS-1001 | NORMAL | LRU to be configured as LRU_6. LRU to be in Harmonizing Mode. | IVT_Command_ISM = 0x001A IVT_CmdData_ISM = 0x0001 | Do not sample Act_Disp_Raw and average all its samples | Expected results matches with the Actual Results. | LRUSWRS-1011 LRUSWRS-1003 LRUSWRS-1008 | NONE
Sample_1_Part_2_2_036 | STEP 1: Verifies that in Harmonizing Mode the LRU software configured as LRU_6 doesn't sample Act_Disp_Raw and average all its samples when, IVT_Command_ISM = 0x0020 (Condition = True) IVT_CmdData_ISM = 0x0000 (Condition = False) (IVT 1 of IVT_CmdData_ISM: Harmonize_Contract_Stop_STL = False) (MCDC Achieved: T, F -> F) | LRUSWRS-1001 | NORMAL | LRU to be configured as LRU_6. LRU to be in Harmonizing Mode. | IVT_Command_ISM = 0x0020 IVT_CmdData_ISM = 0x0000 | Do not sample Act_Disp_Raw and average all its samples | Expected results matches with the Actual Results. | LRUSWRS-1011 LRUSWRS-1003 LRUSWRS-1008 | NONE
Sample_1_Part_2_2_037 | STEP 1: Verifies that in Harmonizing Mode the LRU software configured as LRU_6 doesn't sample Act_Disp_Raw and average all its samples when, IVT_Command_ISM = 0x0021 (greater than 0x0020) IVT_CmdData_ISM = 0x0001 (IVT 1 of IVT_CmdData_ISM: Harmonize_Contract_Stop_STL = True) | LRUSWRS-1001 | NORMAL | LRU to be configured as LRU_6. LRU to be in Harmonizing Mode. | IVT_Command_ISM = 0x0021 IVT_CmdData_ISM = 0x0001 | Do not sample Act_Disp_Raw and average all its samples | Expected results matches with the Actual Results. | LRUSWRS-1011 LRUSWRS-1003 LRUSWRS-1008 | NONE
Sample_1_Part_2_2_038 | STEP 6: Verifies that in Harmonizing Mode the LRU software configured as LRU_6 doesn't sample Act_Disp_Raw and average all its samples when, IVT_Command_ISM = 0x001A (Condition = False) (less than 0x0020) IVT_CmdData_ISM = 0x0002 (Condition = True) (IVT 2 of IVT_CmdData_ISM: Harmonize_Expand_Stop_STL = True) (MCDC Achieved: F, T -> F) | LRUSWRS-1001 | NORMAL | LRU to be configured as LRU_6. LRU to be in Harmonizing Mode. | IVT_Command_ISM = 0x001A IVT_CmdData_ISM = 0x0002 | Do not sample Act_Disp_Raw and average all its samples | Expected results matches with the Actual Results. | LRUSWRS-1011 LRUSWRS-1003 LRUSWRS-1008 | NONE
Sample_1_Part_2_2_039 | STEP 6: Verifies that in Harmonizing Mode the LRU software configured as LRU_6 doesn't sample Act_Disp_Raw and average all its samples when, IVT_Command_ISM = 0x0020 (Condition = True) IVT_CmdData_ISM = 0x0000 (Condition = False) (IVT 2 of IVT_CmdData_ISM: Harmonize_Expand_Stop_STL = False) (MCDC Achieved: T, F -> F) | LRUSWRS-1001 | NORMAL | LRU to be configured as LRU_6. LRU to be in Harmonizing Mode. | IVT_Command_ISM = 0x0020 IVT_CmdData_ISM = 0x0000 | Do not sample Act_Disp_Raw and average all its samples | Expected results matches with the Actual Results. | LRUSWRS-1011 LRUSWRS-1003 LRUSWRS-1008 | NONE
Sample_1_Part_2_2_040 | STEP 6: Verifies that in Harmonizing Mode the LRU software configured as LRU_6 doesn't sample Act_Disp_Raw and average all its samples when, IVT_Command_ISM = 0x0021 (greater than 0x0020) IVT_CmdData_ISM = 0x0002 (IVT 2 of IVT_CmdData_ISM: Harmonize_Expand_Stop_STL = True) | LRUSWRS-1001 | NORMAL | LRU to be configured as LRU_6. LRU to be in Harmonizing Mode. | IVT_Command_ISM = 0x0021 IVT_CmdData_ISM = 0x0002 | Do not sample Act_Disp_Raw and average all its samples | Expected results matches with the Actual Results. | LRUSWRS-1011 LRUSWRS-1003 LRUSWRS-1008 | NONE
Sample_1_Part_2_2_041 | STEP 11: Verifies that in Harmonizing Mode the LRU software configured as LRU_6 doesn't sample Act_Disp_Raw and average all its samples when, IVT_Command_ISM = 0x001A (Condition = False) (less than 0x0020) IVT_CmdData_ISM = 0x0004 (Condition = True) (IVT 3 of IVT_CmdData_ISM: Harmonize_Void_STL = True) (MCDC Achieved: F, T -> F) | LRUSWRS-1001 | NORMAL | LRU to be configured as LRU_6. LRU to be in Harmonizing Mode. | IVT_Command_ISM = 0x001A IVT_CmdData_ISM = 0x0004 | Do not sample Act_Disp_Raw and average all its samples | Expected results matches with the Actual Results. | LRUSWRS-1011 LRUSWRS-1003 LRUSWRS-1008 | NONE
Sample_1_Part_2_2_042 | STEP 11: Verifies that in Harmonizing Mode the LRU software configured as LRU_6 doesn't sample Act_Disp_Raw and average all its samples when, IVT_Command_ISM = 0x0020 (Condition = True) IVT_CmdData_ISM = 0x0000 (Condition = False) (IVT 3 of IVT_CmdData_ISM: Harmonize_Void_STL = False) (MCDC Achieved: T, F -> F) | LRUSWRS-1001 | NORMAL | LRU to be configured as LRU_6. LRU to be in Harmonizing Mode. | IVT_Command_ISM = 0x0020 IVT_CmdData_ISM = 0x0000 | Do not sample Act_Disp_Raw and average all its samples | Expected results matches with the Actual Results. | LRUSWRS-1011 LRUSWRS-1003 LRUSWRS-1008 | NONE
Sample_1_Part_2_2_043 | STEP 11: Verifies that in Harmonizing Mode the LRU software configured as LRU_6 doesn't sample Act_Disp_Raw and average all its samples when, IVT_Command_ISM = 0x0021 (greater than 0x0020) IVT_CmdData_ISM = 0x0004 (IVT 3 of IVT_CmdData_ISM: Harmonize_Void_STL = True) | LRUSWRS-1001 | NORMAL | LRU to be configured as LRU_6. LRU to be in Harmonizing Mode. | IVT_Command_ISM = 0x0021 IVT_CmdData_ISM = 0x0004 | Do not sample Act_Disp_Raw and average all its samples | Expected results matches with the Actual Results. | LRUSWRS-1011 LRUSWRS-1003 LRUSWRS-1008 | NONE
Sample_1_Part_2_2_044 | STEP 1: Verifies that in Harmonizing Mode the LRU software configured as LRU_7 doesn't sample Act_Disp_Raw and average all its samples when, IVT_Command_ISM = 0x001A (Condition = False) (less than 0x0020) IVT_CmdData_ISM = 0x0001 (Condition = True) (IVT 1 of IVT_CmdData_ISM: Harmonize_Contract_Stop_STL = True) (MCDC Achieved: F, T -> F) | LRUSWRS-1001 | NORMAL | LRU to be configured as LRU_7. LRU to be in Harmonizing Mode. | IVT_Command_ISM = 0x001A IVT_CmdData_ISM = 0x0001 | Do not sample Act_Disp_Raw and average all its samples | Expected results matches with the Actual Results. | LRUSWRS-1011 LRUSWRS-1003 LRUSWRS-1008 | NONE
Sample_1_Part_2_2_045 | STEP 1: Verifies that in Harmonizing Mode the LRU software configured as LRU_7 doesn't sample Act_Disp_Raw and average all its samples when, IVT_Command_ISM = 0x0020 (Condition = True) IVT_CmdData_ISM = 0x0000 (Condition = False) (IVT 1 of IVT_CmdData_ISM: Harmonize_Contract_Stop_STL = False) (MCDC Achieved: T, F -> F) | LRUSWRS-1001 | NORMAL | LRU to be configured as LRU_7. LRU to be in Harmonizing Mode. | IVT_Command_ISM = 0x0020 IVT_CmdData_ISM = 0x0000 | Do not sample Act_Disp_Raw and average all its samples | Expected results matches with the Actual Results. | LRUSWRS-1011 LRUSWRS-1003 LRUSWRS-1008 | NONE
Sample_1_Part_2_2_046 | STEP 1: Verifies that in Harmonizing Mode the LRU software configured as LRU_7 doesn't sample Act_Disp_Raw and average all its samples when, IVT_Command_ISM = 0x0021 (greater than 0x0020) IVT_CmdData_ISM = 0x0001 (IVT 1 of IVT_CmdData_ISM: Harmonize_Contract_Stop_STL = True) | LRUSWRS-1001 | NORMAL | LRU to be configured as LRU_7. LRU to be in Harmonizing Mode. | IVT_Command_ISM = 0x0021 IVT_CmdData_ISM = 0x0001 | Do not sample Act_Disp_Raw and average all its samples | Expected results matches with the Actual Results. | LRUSWRS-1011 LRUSWRS-1003 LRUSWRS-1008 | NONE
Sample_1_Part_2_2_047 | STEP 6: Verifies that in Harmonizing Mode the LRU software configured as LRU_7 doesn't sample Act_Disp_Raw and average all its samples when, IVT_Command_ISM = 0x001A (Condition = False) (less than 0x0020) IVT_CmdData_ISM = 0x0002 (Condition = True) (IVT 2 of IVT_CmdData_ISM: Harmonize_Expand_Stop_STL = True) (MCDC Achieved: F, T -> F) | LRUSWRS-1001 | NORMAL | LRU to be configured as LRU_7. LRU to be in Harmonizing Mode. | IVT_Command_ISM = 0x001A IVT_CmdData_ISM = 0x0002 | Do not sample Act_Disp_Raw and average all its samples | Expected results matches with the Actual Results. | LRUSWRS-1011 LRUSWRS-1003 LRUSWRS-1008 | NONE
Sample_1_Part_2_2_048 | STEP 6: Verifies that in Harmonizing Mode the LRU software configured as LRU_7 doesn't sample Act_Disp_Raw and average all its samples when, IVT_Command_ISM = 0x0020 (Condition = True) IVT_CmdData_ISM = 0x0000 (Condition = False) (IVT 2 of IVT_CmdData_ISM: Harmonize_Expand_Stop_STL = False) (MCDC Achieved: T, F -> F) | LRUSWRS-1001 | NORMAL | LRU to be configured as LRU_7. LRU to be in Harmonizing Mode. | IVT_Command_ISM = 0x0020 IVT_CmdData_ISM = 0x0000 | Do not sample Act_Disp_Raw and average all its samples | Expected results matches with the Actual Results. | LRUSWRS-1011 LRUSWRS-1003 LRUSWRS-1008 | NONE
Sample_1_Part_2_2_049 | STEP 6: Verifies that in Harmonizing Mode the LRU software configured as LRU_7 doesn't sample Act_Disp_Raw and average all its samples when, IVT_Command_ISM = 0x0021 (greater than 0x0020) IVT_CmdData_ISM = 0x0002 (IVT 2 of IVT_CmdData_ISM: Harmonize_Expand_Stop_STL = True) | LRUSWRS-1001 | NORMAL | LRU to be configured as LRU_7. LRU to be in Harmonizing Mode. | IVT_Command_ISM = 0x0021 IVT_CmdData_ISM = 0x0002 | Do not sample Act_Disp_Raw and average all its samples | Expected results matches with the Actual Results. | LRUSWRS-1011 LRUSWRS-1003 LRUSWRS-1008 | NONE
Sample_1_Part_2_2_050 | STEP 11: Verifies that in Harmonizing Mode the LRU software configured as LRU_7 doesn't sample Act_Disp_Raw and average all its samples when, IVT_Command_ISM = 0x001A (Condition = False) (less than 0x0020) IVT_CmdData_ISM = 0x0004 (Condition = True) (IVT 3 of IVT_CmdData_ISM: Harmonize_Void_STL = True) (MCDC Achieved: F, T -> F) | LRUSWRS-1001 | NORMAL | LRU to be configured as LRU_7. LRU to be in Harmonizing Mode. | IVT_Command_ISM = 0x001A IVT_CmdData_ISM = 0x0004 | Do not sample Act_Disp_Raw and average all its samples | Expected results matches with the Actual Results. | LRUSWRS-1011 LRUSWRS-1003 LRUSWRS-1008 | NONE
Sample_1_Part_2_2_051 | STEP 11: Verifies that in Harmonizing Mode the LRU software configured as LRU_7 doesn't sample Act_Disp_Raw and average all its samples when, IVT_Command_ISM = 0x0020 (Condition = True) IVT_CmdData_ISM = 0x0000 (Condition = False) (IVT 3 of IVT_CmdData_ISM: Harmonize_Void_STL = False) (MCDC Achieved: T, F -> F) | LRUSWRS-1001 | NORMAL | LRU to be configured as LRU_7. LRU to be in Harmonizing Mode. | IVT_Command_ISM = 0x0020 IVT_CmdData_ISM = 0x0000 | Do not sample Act_Disp_Raw and average all its samples | Expected results matches with the Actual Results. | LRUSWRS-1011 LRUSWRS-1003 LRUSWRS-1008 | NONE
Sample_1_Part_2_2_052 | STEP 11: Verifies that in Harmonizing Mode the LRU software configured as LRU_7 doesn't sample Act_Disp_Raw and average all its samples when, IVT_Command_ISM = 0x0021 (greater than 0x0020) IVT_CmdData_ISM = 0x0004 (IVT 3 of IVT_CmdData_ISM: Harmonize_Void_STL = True) | LRUSWRS-1001 | NORMAL | LRU to be configured as LRU_7. LRU to be in Harmonizing Mode. | IVT_Command_ISM = 0x0021 IVT_CmdData_ISM = 0x0004 | Do not sample Act_Disp_Raw and average all its samples | Expected results matches with the Actual Results. | LRUSWRS-1011 LRUSWRS-1003 LRUSWRS-1008 | NONE
Sample_1_Part_2_2_053 | STEP 1: Verifies that in Harmonizing Mode the LRU software configured as LRU_3 doesn't sample Act_Disp_Raw and average all its samples when, IVT_Command_ISM = 0x001A (Condition = False) (less than 0x0020) IVT_CmdData_ISM = 0x0001 (Condition = True) (IVT 1 of IVT_CmdData_ISM: Harmonize_Contract_Stop_STL = True) (MCDC Achieved: F, T -> F) | LRUSWRS-1001 | NORMAL | LRU to be configured as LRU_3. LRU to be in Harmonizing Mode. | IVT_Command_ISM = 0x001A IVT_CmdData_ISM = 0x0001 | Do not sample Act_Disp_Raw and average all its samples | Expected results matches with the Actual Results. | LRUSWRS-1011 LRUSWRS-1003 LRUSWRS-1008 | NONE
Sample_1_Part_2_2_054 | STEP 1: Verifies that in Harmonizing Mode the LRU software configured as LRU_3 doesn't sample Act_Disp_Raw and average all its samples when, IVT_Command_ISM = 0x0020 (Condition = True) IVT_CmdData_ISM = 0x0000 (Condition = False) (IVT 1 of IVT_CmdData_ISM: Harmonize_Contract_Stop_STL = False) (MCDC Achieved: T, F -> F) | LRUSWRS-1001 | NORMAL | LRU to be configured as LRU_3. LRU to be in Harmonizing Mode. | IVT_Command_ISM = 0x0020 IVT_CmdData_ISM = 0x0000 | Do not sample Act_Disp_Raw and average all its samples | Expected results matches with the Actual Results. | LRUSWRS-1011 LRUSWRS-1003 LRUSWRS-1008 | NONE
Sample_1_Part_2_2_055 | STEP 1: Verifies that in Harmonizing Mode the LRU software configured as LRU_3 doesn't sample Act_Disp_Raw and average all its samples when, IVT_Command_ISM = 0x0021 (greater than 0x0020) IVT_CmdData_ISM = 0x0001 (IVT 1 of IVT_CmdData_ISM: Harmonize_Contract_Stop_STL = True) | LRUSWRS-1001 | NORMAL | LRU to be configured as LRU_3. LRU to be in Harmonizing Mode. | IVT_Command_ISM = 0x0021 IVT_CmdData_ISM = 0x0001 | Do not sample Act_Disp_Raw and average all its samples | Expected results matches with the Actual Results. | LRUSWRS-1011 LRUSWRS-1003 LRUSWRS-1008 | NONE
Sample_1_Part_2_2_056 | STEP 6: Verifies that in Harmonizing Mode the LRU software configured as LRU_3 doesn't sample Act_Disp_Raw and average all its samples when, IVT_Command_ISM = 0x001A (Condition = False) (less than 0x0020) IVT_CmdData_ISM = 0x0002 (Condition = True) (IVT 2 of IVT_CmdData_ISM: Harmonize_Expand_Stop_STL = True) (MCDC Achieved: F, T -> F) | LRUSWRS-1001 | NORMAL | LRU to be configured as LRU_3. LRU to be in Harmonizing Mode. | IVT_Command_ISM = 0x001A IVT_CmdData_ISM = 0x0002 | Do not sample Act_Disp_Raw and average all its samples | Expected results matches with the Actual Results. | LRUSWRS-1011 LRUSWRS-1003 LRUSWRS-1008 | NONE
Sample_1_Part_2_2_057 | STEP 6: Verifies that in Harmonizing Mode the LRU software configured as LRU_3 doesn't sample Act_Disp_Raw and average all its samples when, IVT_Command_ISM = 0x0020 (Condition = True) IVT_CmdData_ISM = 0x0000 (Condition = False) (IVT 2 of IVT_CmdData_ISM: Harmonize_Expand_Stop_STL = False) (MCDC Achieved: T, F -> F) | LRUSWRS-1001 | NORMAL | LRU to be configured as LRU_3. LRU to be in Harmonizing Mode. | IVT_Command_ISM = 0x0020 IVT_CmdData_ISM = 0x0000 | Do not sample Act_Disp_Raw and average all its samples | Expected results matches with the Actual Results. | LRUSWRS-1011 LRUSWRS-1003 LRUSWRS-1008 | NONE
Sample_1_Part_2_2_058 | STEP 6: Verifies that in Harmonizing Mode the LRU software configured as LRU_3 doesn't sample Act_Disp_Raw and average all its samples when, IVT_Command_ISM = 0x0021 (greater than 0x0020) IVT_CmdData_ISM = 0x0002 (IVT 2 of IVT_CmdData_ISM: Harmonize_Expand_Stop_STL = True) | LRUSWRS-1001 | NORMAL | LRU to be configured as LRU_3. LRU to be in Harmonizing Mode. | IVT_Command_ISM = 0x0021 IVT_CmdData_ISM = 0x0002 | Do not sample Act_Disp_Raw and average all its samples | Expected results matches with the Actual Results. | LRUSWRS-1011 LRUSWRS-1003 LRUSWRS-1008 | NONE
Sample_1_Part_2_2_059 | STEP 1: Verifies that in Harmonizing Mode the LRU software configured as LRU_4 doesn't sample Act_Disp_Raw and average all its samples when, IVT_Command_ISM = 0x001A (Condition = False) (less than 0x0020) IVT_CmdData_ISM = 0x0001 (Condition = True) (IVT 1 of IVT_CmdData_ISM: Harmonize_Contract_Stop_STL = True) (MCDC Achieved: F, T -> F) | LRUSWRS-1001 | NORMAL | LRU to be configured as LRU_4. LRU to be in Harmonizing Mode. | IVT_Command_ISM = 0x001A IVT_CmdData_ISM = 0x0001 | Do not sample Act_Disp_Raw and average all its samples | Expected results matches with the Actual Results. | LRUSWRS-1011 LRUSWRS-1003 LRUSWRS-1008 | NONE
Sample_1_Part_2_2_060 | STEP 1: Verifies that in Harmonizing Mode the LRU software configured as LRU_4 doesn't sample Act_Disp_Raw and average all its samples when, IVT_Command_ISM = 0x0020 (Condition = True) IVT_CmdData_ISM = 0x0000 (Condition = False) (IVT 1 of IVT_CmdData_ISM: Harmonize_Contract_Stop_STL = False) (MCDC Achieved: T, F -> F) | LRUSWRS-1001 | NORMAL | LRU to be configured as LRU_4. LRU to be in Harmonizing Mode. | IVT_Command_ISM = 0x0020 IVT_CmdData_ISM = 0x0000 | Do not sample Act_Disp_Raw and average all its samples | Expected results matches with the Actual Results. | LRUSWRS-1011 LRUSWRS-1003 LRUSWRS-1008 | NONE
Sample_1_Part_2_2_061 | STEP 1: Verifies that in Harmonizing Mode the LRU software configured as LRU_4 doesn't sample Act_Disp_Raw and average all its samples when, IVT_Command_ISM = 0x0021 (greater than 0x0020) IVT_CmdData_ISM = 0x0001 (IVT 1 of IVT_CmdData_ISM: Harmonize_Contract_Stop_STL = True) | LRUSWRS-1001 | NORMAL | LRU to be configured as LRU_4. LRU to be in Harmonizing Mode. | IVT_Command_ISM = 0x0021 IVT_CmdData_ISM = 0x0001 | Do not sample Act_Disp_Raw and average all its samples | Expected results matches with the Actual Results. | LRUSWRS-1011 LRUSWRS-1003 LRUSWRS-1008 | NONE
Sample_1_Part_2_2_062 | STEP 6: Verifies that in Harmonizing Mode the LRU software configured as LRU_4 doesn't sample Act_Disp_Raw and average all its samples when, IVT_Command_ISM = 0x001A (Condition = False) (less than 0x0020) IVT_CmdData_ISM = 0x0002 (Condition = True) (IVT 2 of IVT_CmdData_ISM: Harmonize_Expand_Stop_STL = True) (MCDC Achieved: F, T -> F) | LRUSWRS-1001 | NORMAL | LRU to be configured as LRU_4. LRU to be in Harmonizing Mode. | IVT_Command_ISM = 0x001A IVT_CmdData_ISM = 0x0002 | Do not sample Act_Disp_Raw and average all its samples | Expected results matches with the Actual Results. | LRUSWRS-1011 LRUSWRS-1003 LRUSWRS-1008 | NONE
Sample_1_Part_2_2_063 | STEP 6: Verifies that in Harmonizing Mode the LRU software configured as LRU_4 doesn't sample Act_Disp_Raw and average all its samples when, IVT_Command_ISM = 0x0020 (Condition = True) IVT_CmdData_ISM = 0x0000 (Condition = False) (IVT 2 of IVT_CmdData_ISM: Harmonize_Expand_Stop_STL = False) (MCDC Achieved: T, F -> F) | LRUSWRS-1001 | NORMAL | LRU to be configured as LRU_4. LRU to be in Harmonizing Mode. | IVT_Command_ISM = 0x0020 IVT_CmdData_ISM = 0x0000 | Do not sample Act_Disp_Raw and average all its samples | Expected results matches with the Actual Results. | LRUSWRS-1011 LRUSWRS-1003 LRUSWRS-1008 | NONE
Sample_1_Part_2_2_064 | STEP 6: Verifies that in Harmonizing Mode the LRU software configured as LRU_4 doesn't sample Act_Disp_Raw and average all its samples when, IVT_Command_ISM = 0x0021 (greater than 0x0020) IVT_CmdData_ISM = 0x0002 (IVT 2 of IVT_CmdData_ISM: Harmonize_Expand_Stop_STL = True) | LRUSWRS-1001 | NORMAL | LRU to be configured as LRU_4. LRU to be in Harmonizing Mode. | IVT_Command_ISM = 0x0021 IVT_CmdData_ISM = 0x0002 | Do not sample Act_Disp_Raw and average all its samples | Expected results matches with the Actual Results. | LRUSWRS-1011 LRUSWRS-1003 LRUSWRS-1008 | NONE

## TPs (hidden)
Test Case
SWVCP_AAP_TC_ELECTRONIC_RIGGING_2_001
SWVCP_AAP_TC_ELECTRONIC_RIGGING_2_002
SWVCP_AAP_TC_ELECTRONIC_RIGGING_2_003
SWVCP_AAP_TC_ELECTRONIC_RIGGING_2_004
SWVCP_AAP_TC_ELECTRONIC_RIGGING_2_005
SWVCP_AAP_TC_ELECTRONIC_RIGGING_2_006
SWVCP_AAP_TC_ELECTRONIC_RIGGING_2_007
SWVCP_AAP_TC_ELECTRONIC_RIGGING_2_008
SWVCP_AAP_TP_ELECTRONIC_RIGGING_2_002 | SWVCP_AAP_TC_ELECTRONIC_RIGGING_2_009
SWVCP_AAP_TP_ELECTRONIC_RIGGING_2_004 | SWVCP_AAP_TC_ELECTRONIC_RIGGING_2_010
SWVCP_AAP_TP_ELECTRONIC_RIGGING_2_023 | SWVCP_AAP_TC_ELECTRONIC_RIGGING_2_011
SWVCP_AAP_TP_ELECTRONIC_RIGGING_2_024 | SWVCP_AAP_TC_ELECTRONIC_RIGGING_2_012
SWVCP_AAP_TP_ELECTRONIC_RIGGING_2_025 | SWVCP_AAP_TC_ELECTRONIC_RIGGING_2_013
SWVCP_AAP_TP_ELECTRONIC_RIGGING_2_026 | SWVCP_AAP_TC_ELECTRONIC_RIGGING_2_014
SWVCP_AAP_TP_ELECTRONIC_RIGGING_2_027 | SWVCP_AAP_TC_ELECTRONIC_RIGGING_2_015
SWVCP_AAP_TP_ELECTRONIC_RIGGING_2_001 | SWVCP_AAP_TC_ELECTRONIC_RIGGING_2_016
SWVCP_AAP_TP_ELECTRONIC_RIGGING_2_002 | SWVCP_AAP_TC_ELECTRONIC_RIGGING_2_017
SWVCP_AAP_TC_ELECTRONIC_RIGGING_2_018
SWVCP_AAP_TP_ELECTRONIC_RIGGING_2_003 | SWVCP_AAP_TC_ELECTRONIC_RIGGING_2_019
SWVCP_AAP_TC_ELECTRONIC_RIGGING_2_020
SWVCP_AAP_TC_ELECTRONIC_RIGGING_2_021
SWVCP_AAP_TC_ELECTRONIC_RIGGING_2_022
SWVCP_AAP_TC_ELECTRONIC_RIGGING_2_023
SWVCP_AAP_TC_ELECTRONIC_RIGGING_2_024
SWVCP_AAP_TC_ELECTRONIC_RIGGING_2_025
SWVCP_AAP_TC_ELECTRONIC_RIGGING_2_026
SWVCP_AAP_TC_ELECTRONIC_RIGGING_2_027
SWVCP_AAP_TP_ELECTRONIC_RIGGING_2_005 | SWVCP_AAP_TC_ELECTRONIC_RIGGING_2_028
SWVCP_AAP_TP_ELECTRONIC_RIGGING_2_028 | SWVCP_AAP_TC_ELECTRONIC_RIGGING_2_029
SWVCP_AAP_TP_ELECTRONIC_RIGGING_2_029 | SWVCP_AAP_TC_ELECTRONIC_RIGGING_2_030
SWVCP_AAP_TP_ELECTRONIC_RIGGING_2_030 | SWVCP_AAP_TC_ELECTRONIC_RIGGING_2_031
SWVCP_AAP_TP_ELECTRONIC_RIGGING_2_031 | SWVCP_AAP_TC_ELECTRONIC_RIGGING_2_032
SWVCP_AAP_TP_ELECTRONIC_RIGGING_2_032 | SWVCP_AAP_TC_ELECTRONIC_RIGGING_2_033
SWVCP_AAP_TP_ELECTRONIC_RIGGING_2_033 | SWVCP_AAP_TC_ELECTRONIC_RIGGING_2_034
SWVCP_AAP_TP_ELECTRONIC_RIGGING_2_011 | SWVCP_AAP_TC_ELECTRONIC_RIGGING_2_035
SWVCP_AAP_TP_ELECTRONIC_RIGGING_2_005 | SWVCP_AAP_TC_ELECTRONIC_RIGGING_2_036
SWVCP_AAP_TC_ELECTRONIC_RIGGING_2_037
SWVCP_AAP_TP_ELECTRONIC_RIGGING_2_017 | SWVCP_AAP_TC_ELECTRONIC_RIGGING_2_038
SWVCP_AAP_TC_ELECTRONIC_RIGGING_2_039
SWVCP_AAP_TC_ELECTRONIC_RIGGING_2_040
SWVCP_AAP_TC_ELECTRONIC_RIGGING_2_041
SWVCP_AAP_TC_ELECTRONIC_RIGGING_2_042
SWVCP_AAP_TC_ELECTRONIC_RIGGING_2_043
SWVCP_AAP_TC_ELECTRONIC_RIGGING_2_044
SWVCP_AAP_TC_ELECTRONIC_RIGGING_2_045
SWVCP_AAP_TC_ELECTRONIC_RIGGING_2_046
SWVCP_AAP_TP_ELECTRONIC_RIGGING_2_006 | SWVCP_AAP_TC_ELECTRONIC_RIGGING_2_047
SWVCP_AAP_TP_ELECTRONIC_RIGGING_2_034 | SWVCP_AAP_TC_ELECTRONIC_RIGGING_2_048
SWVCP_AAP_TP_ELECTRONIC_RIGGING_2_035 | SWVCP_AAP_TC_ELECTRONIC_RIGGING_2_049
SWVCP_AAP_TP_ELECTRONIC_RIGGING_2_036 | SWVCP_AAP_TC_ELECTRONIC_RIGGING_2_050
SWVCP_AAP_TP_ELECTRONIC_RIGGING_2_037 | SWVCP_AAP_TC_ELECTRONIC_RIGGING_2_051
SWVCP_AAP_TP_ELECTRONIC_RIGGING_2_038 | SWVCP_AAP_TC_ELECTRONIC_RIGGING_2_052
SWVCP_AAP_TP_ELECTRONIC_RIGGING_2_039 | SWVCP_AAP_TC_ELECTRONIC_RIGGING_2_053
SWVCP_AAP_TP_ELECTRONIC_RIGGING_2_012 | SWVCP_AAP_TC_ELECTRONIC_RIGGING_2_054
SWVCP_AAP_TP_ELECTRONIC_RIGGING_2_006 | SWVCP_AAP_TC_ELECTRONIC_RIGGING_2_055
SWVCP_AAP_TC_ELECTRONIC_RIGGING_2_056
SWVCP_AAP_TP_ELECTRONIC_RIGGING_2_018 | SWVCP_AAP_TC_ELECTRONIC_RIGGING_2_057
SWVCP_AAP_TC_ELECTRONIC_RIGGING_2_058
SWVCP_AAP_TC_ELECTRONIC_RIGGING_2_059
SWVCP_AAP_TC_ELECTRONIC_RIGGING_2_060
SWVCP_AAP_TC_ELECTRONIC_RIGGING_2_061
SWVCP_AAP_TC_ELECTRONIC_RIGGING_2_062
SWVCP_AAP_TC_ELECTRONIC_RIGGING_2_063
SWVCP_AAP_TC_ELECTRONIC_RIGGING_2_064
SWVCP_AAP_TC_ELECTRONIC_RIGGING_2_065
SWVCP_AAP_TP_ELECTRONIC_RIGGING_2_007 | SWVCP_AAP_TC_ELECTRONIC_RIGGING_2_066
SWVCP_AAP_TP_ELECTRONIC_RIGGING_2_040 | SWVCP_AAP_TC_ELECTRONIC_RIGGING_2_067
SWVCP_AAP_TP_ELECTRONIC_RIGGING_2_041 | SWVCP_AAP_TC_ELECTRONIC_RIGGING_2_068
SWVCP_AAP_TP_ELECTRONIC_RIGGING_2_042 | SWVCP_AAP_TC_ELECTRONIC_RIGGING_2_069
SWVCP_AAP_TP_ELECTRONIC_RIGGING_2_043 | SWVCP_AAP_TC_ELECTRONIC_RIGGING_2_070
SWVCP_AAP_TP_ELECTRONIC_RIGGING_2_044 | SWVCP_AAP_TC_ELECTRONIC_RIGGING_2_071
SWVCP_AAP_TP_ELECTRONIC_RIGGING_2_045 | SWVCP_AAP_TC_ELECTRONIC_RIGGING_2_072
SWVCP_AAP_TP_ELECTRONIC_RIGGING_2_013 | SWVCP_AAP_TC_ELECTRONIC_RIGGING_2_073
SWVCP_AAP_TP_ELECTRONIC_RIGGING_2_007 | SWVCP_AAP_TC_ELECTRONIC_RIGGING_2_074
SWVCP_AAP_TC_ELECTRONIC_RIGGING_2_075
SWVCP_AAP_TP_ELECTRONIC_RIGGING_2_019 | SWVCP_AAP_TC_ELECTRONIC_RIGGING_2_076
SWVCP_AAP_TC_ELECTRONIC_RIGGING_2_077
SWVCP_AAP_TC_ELECTRONIC_RIGGING_2_078
SWVCP_AAP_TC_ELECTRONIC_RIGGING_2_079
SWVCP_AAP_TC_ELECTRONIC_RIGGING_2_080
SWVCP_AAP_TC_ELECTRONIC_RIGGING_2_081
SWVCP_AAP_TC_ELECTRONIC_RIGGING_2_082
SWVCP_AAP_TC_ELECTRONIC_RIGGING_2_083
SWVCP_AAP_TC_ELECTRONIC_RIGGING_2_084
SWVCP_AAP_TP_ELECTRONIC_RIGGING_2_008 | SWVCP_AAP_TC_ELECTRONIC_RIGGING_2_085
SWVCP_AAP_TP_ELECTRONIC_RIGGING_2_046 | SWVCP_AAP_TC_ELECTRONIC_RIGGING_2_086
SWVCP_AAP_TP_ELECTRONIC_RIGGING_2_047 | SWVCP_AAP_TC_ELECTRONIC_RIGGING_2_087
SWVCP_AAP_TP_ELECTRONIC_RIGGING_2_048 | SWVCP_AAP_TC_ELECTRONIC_RIGGING_2_088
SWVCP_AAP_TP_ELECTRONIC_RIGGING_2_049 | SWVCP_AAP_TC_ELECTRONIC_RIGGING_2_089
SWVCP_AAP_TP_ELECTRONIC_RIGGING_2_050 | SWVCP_AAP_TC_ELECTRONIC_RIGGING_2_090
SWVCP_AAP_TP_ELECTRONIC_RIGGING_2_051 | SWVCP_AAP_TC_ELECTRONIC_RIGGING_2_091
SWVCP_AAP_TP_ELECTRONIC_RIGGING_2_014 | SWVCP_AAP_TC_ELECTRONIC_RIGGING_2_092
SWVCP_AAP_TP_ELECTRONIC_RIGGING_2_008 | SWVCP_AAP_TC_ELECTRONIC_RIGGING_2_093
SWVCP_AAP_TC_ELECTRONIC_RIGGING_2_094
SWVCP_AAP_TP_ELECTRONIC_RIGGING_2_020 | SWVCP_AAP_TC_ELECTRONIC_RIGGING_2_095
SWVCP_AAP_TC_ELECTRONIC_RIGGING_2_096
SWVCP_AAP_TC_ELECTRONIC_RIGGING_2_097
SWVCP_AAP_TC_ELECTRONIC_RIGGING_2_098
SWVCP_AAP_TC_ELECTRONIC_RIGGING_2_099
SWVCP_AAP_TC_ELECTRONIC_RIGGING_2_100
SWVCP_AAP_TC_ELECTRONIC_RIGGING_2_101
SWVCP_AAP_TC_ELECTRONIC_RIGGING_2_102
SWVCP_AAP_TC_ELECTRONIC_RIGGING_2_103
SWVCP_AAP_TP_ELECTRONIC_RIGGING_2_009 | SWVCP_AAP_TC_ELECTRONIC_RIGGING_2_104
SWVCP_AAP_TP_ELECTRONIC_RIGGING_2_052 | SWVCP_AAP_TC_ELECTRONIC_RIGGING_2_105
SWVCP_AAP_TP_ELECTRONIC_RIGGING_2_053 | SWVCP_AAP_TC_ELECTRONIC_RIGGING_2_106
SWVCP_AAP_TP_ELECTRONIC_RIGGING_2_054 | SWVCP_AAP_TC_ELECTRONIC_RIGGING_2_107
SWVCP_AAP_TP_ELECTRONIC_RIGGING_2_055 | SWVCP_AAP_TC_ELECTRONIC_RIGGING_2_108
SWVCP_AAP_TP_ELECTRONIC_RIGGING_2_056 | SWVCP_AAP_TC_ELECTRONIC_RIGGING_2_109
SWVCP_AAP_TP_ELECTRONIC_RIGGING_2_057 | SWVCP_AAP_TC_ELECTRONIC_RIGGING_2_110
SWVCP_AAP_TP_ELECTRONIC_RIGGING_2_015 | SWVCP_AAP_TC_ELECTRONIC_RIGGING_2_111
SWVCP_AAP_TP_ELECTRONIC_RIGGING_2_009 | SWVCP_AAP_TC_ELECTRONIC_RIGGING_2_112
SWVCP_AAP_TC_ELECTRONIC_RIGGING_2_113
SWVCP_AAP_TP_ELECTRONIC_RIGGING_2_021 | SWVCP_AAP_TC_ELECTRONIC_RIGGING_2_114
SWVCP_AAP_TC_ELECTRONIC_RIGGING_2_115
SWVCP_AAP_TC_ELECTRONIC_RIGGING_2_116
SWVCP_AAP_TC_ELECTRONIC_RIGGING_2_117
SWVCP_AAP_TC_ELECTRONIC_RIGGING_2_118
SWVCP_AAP_TC_ELECTRONIC_RIGGING_2_119
SWVCP_AAP_TC_ELECTRONIC_RIGGING_2_120
SWVCP_AAP_TC_ELECTRONIC_RIGGING_2_121
SWVCP_AAP_TC_ELECTRONIC_RIGGING_2_122
SWVCP_AAP_TP_ELECTRONIC_RIGGING_2_010 | SWVCP_AAP_TC_ELECTRONIC_RIGGING_2_123
SWVCP_AAP_TP_ELECTRONIC_RIGGING_2_058 | SWVCP_AAP_TC_ELECTRONIC_RIGGING_2_124
SWVCP_AAP_TP_ELECTRONIC_RIGGING_2_059 | SWVCP_AAP_TC_ELECTRONIC_RIGGING_2_125
SWVCP_AAP_TP_ELECTRONIC_RIGGING_2_060 | SWVCP_AAP_TC_ELECTRONIC_RIGGING_2_126
SWVCP_AAP_TP_ELECTRONIC_RIGGING_2_061 | SWVCP_AAP_TC_ELECTRONIC_RIGGING_2_127
SWVCP_AAP_TP_ELECTRONIC_RIGGING_2_062 | SWVCP_AAP_TC_ELECTRONIC_RIGGING_2_128
SWVCP_AAP_TP_ELECTRONIC_RIGGING_2_063 | SWVCP_AAP_TC_ELECTRONIC_RIGGING_2_129
SWVCP_AAP_TP_ELECTRONIC_RIGGING_2_016 | SWVCP_AAP_TC_ELECTRONIC_RIGGING_2_130
SWVCP_AAP_TP_ELECTRONIC_RIGGING_2_010 | SWVCP_AAP_TC_ELECTRONIC_RIGGING_2_131
SWVCP_AAP_TC_ELECTRONIC_RIGGING_2_132
SWVCP_AAP_TP_ELECTRONIC_RIGGING_2_022 | SWVCP_AAP_TC_ELECTRONIC_RIGGING_2_133
SWVCP_AAP_TP_ELECTRONIC_RIGGING_2_001 | SWVCP_AAP_TC_ELECTRONIC_RIGGING_2_134
SWVCP_AAP_TP_ELECTRONIC_RIGGING_2_002 | SWVCP_AAP_TC_ELECTRONIC_RIGGING_2_135
SWVCP_AAP_TP_ELECTRONIC_RIGGING_2_003 | SWVCP_AAP_TC_ELECTRONIC_RIGGING_2_136
SWVCP_AAP_TP_ELECTRONIC_RIGGING_2_004 | SWVCP_AAP_TC_ELECTRONIC_RIGGING_2_137
SWVCP_AAP_TP_ELECTRONIC_RIGGING_2_005 | SWVCP_AAP_TC_ELECTRONIC_RIGGING_2_138
SWVCP_AAP_TP_ELECTRONIC_RIGGING_2_006 | SWVCP_AAP_TC_ELECTRONIC_RIGGING_2_139
SWVCP_AAP_TP_ELECTRONIC_RIGGING_2_007 | SWVCP_AAP_TC_ELECTRONIC_RIGGING_2_140
SWVCP_AAP_TP_ELECTRONIC_RIGGING_2_008 | SWVCP_AAP_TC_ELECTRONIC_RIGGING_2_141
SWVCP_AAP_TP_ELECTRONIC_RIGGING_2_009 | SWVCP_AAP_TC_ELECTRONIC_RIGGING_2_142
SWVCP_AAP_TP_ELECTRONIC_RIGGING_2_010 | SWVCP_AAP_TC_ELECTRONIC_RIGGING_2_143
SWVCP_AAP_TP_ELECTRONIC_RIGGING_2_011 | SWVCP_AAP_TC_ELECTRONIC_RIGGING_2_144
SWVCP_AAP_TP_ELECTRONIC_RIGGING_2_012 | SWVCP_AAP_TC_ELECTRONIC_RIGGING_2_145
SWVCP_AAP_TP_ELECTRONIC_RIGGING_2_013 | SWVCP_AAP_TC_ELECTRONIC_RIGGING_2_146
SWVCP_AAP_TP_ELECTRONIC_RIGGING_2_014 | SWVCP_AAP_TC_ELECTRONIC_RIGGING_2_147
SWVCP_AAP_TP_ELECTRONIC_RIGGING_2_015 | SWVCP_AAP_TC_ELECTRONIC_RIGGING_2_148
SWVCP_AAP_TP_ELECTRONIC_RIGGING_2_016 | SWVCP_AAP_TC_ELECTRONIC_RIGGING_2_149
SWVCP_AAP_TP_ELECTRONIC_RIGGING_2_017 | SWVCP_AAP_TC_ELECTRONIC_RIGGING_2_150
SWVCP_AAP_TP_ELECTRONIC_RIGGING_2_018 | SWVCP_AAP_TC_ELECTRONIC_RIGGING_2_151
SWVCP_AAP_TP_ELECTRONIC_RIGGING_2_019 | SWVCP_AAP_TC_ELECTRONIC_RIGGING_2_152
SWVCP_AAP_TC_ELECTRONIC_RIGGING_2_153
SWVCP_AAP_TC_ELECTRONIC_RIGGING_2_154
SWVCP_AAP_TC_ELECTRONIC_RIGGING_2_155
SWVCP_AAP_TC_ELECTRONIC_RIGGING_2_156
SWVCP_AAP_TC_ELECTRONIC_RIGGING_2_157
SWVCP_AAP_TC_ELECTRONIC_RIGGING_2_158
SWVCP_AAP_TC_ELECTRONIC_RIGGING_2_159
SWVCP_AAP_TC_ELECTRONIC_RIGGING_2_160
SWVCP_AAP_TC_ELECTRONIC_RIGGING_2_161
SWVCP_AAP_TC_ELECTRONIC_RIGGING_2_162
SWVCP_AAP_TC_ELECTRONIC_RIGGING_2_163
SWVCP_AAP_TC_ELECTRONIC_RIGGING_2_164
SWVCP_AAP_TC_ELECTRONIC_RIGGING_2_165
SWVCP_AAP_TC_ELECTRONIC_RIGGING_2_166
SWVCP_AAP_TC_ELECTRONIC_RIGGING_2_167
SWVCP_AAP_TC_ELECTRONIC_RIGGING_2_168
SWVCP_AAP_TC_ELECTRONIC_RIGGING_2_169
SWVCP_AAP_TC_ELECTRONIC_RIGGING_2_170
SWVCP_AAP_TC_ELECTRONIC_RIGGING_2_171
SWVCP_AAP_TC_ELECTRONIC_RIGGING_2_172
SWVCP_AAP_TC_ELECTRONIC_RIGGING_2_173
SWVCP_AAP_TC_ELECTRONIC_RIGGING_2_174
SWVCP_AAP_TC_ELECTRONIC_RIGGING_2_175
SWVCP_AAP_TC_ELECTRONIC_RIGGING_2_176
SWVCP_AAP_TC_ELECTRONIC_RIGGING_2_177
SWVCP_AAP_TC_ELECTRONIC_RIGGING_2_178
SWVCP_AAP_TC_ELECTRONIC_RIGGING_2_179
SWVCP_AAP_TC_ELECTRONIC_RIGGING_2_180
SWVCP_AAP_TC_ELECTRONIC_RIGGING_2_181
SWVCP_AAP_TC_ELECTRONIC_RIGGING_2_182
SWVCP_AAP_TC_ELECTRONIC_RIGGING_2_183
SWVCP_AAP_TC_ELECTRONIC_RIGGING_2_184
SWVCP_AAP_TC_ELECTRONIC_RIGGING_2_185
SWVCP_AAP_TC_ELECTRONIC_RIGGING_2_186
SWVCP_AAP_TC_ELECTRONIC_RIGGING_2_187
SWVCP_AAP_TC_ELECTRONIC_RIGGING_2_188
SWVCP_AAP_TC_ELECTRONIC_RIGGING_2_189
SWVCP_AAP_TC_ELECTRONIC_RIGGING_2_190
SWVCP_AAP_TC_ELECTRONIC_RIGGING_2_191
SWVCP_AAP_TC_ELECTRONIC_RIGGING_2_192
SWVCP_AAP_TC_ELECTRONIC_RIGGING_2_193
SWVCP_AAP_TC_ELECTRONIC_RIGGING_2_194
SWVCP_AAP_TC_ELECTRONIC_RIGGING_2_195
SWVCP_AAP_TC_ELECTRONIC_RIGGING_2_196
SWVCP_AAP_TC_ELECTRONIC_RIGGING_2_197
SWVCP_AAP_TC_ELECTRONIC_RIGGING_2_198
SWVCP_AAP_TC_ELECTRONIC_RIGGING_2_199
SWVCP_AAP_TC_ELECTRONIC_RIGGING_2_200
SWVCP_AAP_TC_ELECTRONIC_RIGGING_2_201
SWVCP_AAP_TC_ELECTRONIC_RIGGING_2_202
SWVCP_AAP_TC_ELECTRONIC_RIGGING_2_203
SWVCP_AAP_TC_ELECTRONIC_RIGGING_2_204
SWVCP_AAP_TC_ELECTRONIC_RIGGING_2_205
SWVCP_AAP_TC_ELECTRONIC_RIGGING_2_206
SWVCP_AAP_TC_ELECTRONIC_RIGGING_2_207
SWVCP_AAP_TC_ELECTRONIC_RIGGING_2_208
SWVCP_AAP_TC_ELECTRONIC_RIGGING_2_209
SWVCP_AAP_TP_ELECTRONIC_RIGGING_2_001 | SWVCP_AAP_TC_ELECTRONIC_RIGGING_2_210
SWVCP_AAP_TP_ELECTRONIC_RIGGING_2_002 | SWVCP_AAP_TC_ELECTRONIC_RIGGING_2_211
SWVCP_AAP_TP_ELECTRONIC_RIGGING_2_003 | SWVCP_AAP_TC_ELECTRONIC_RIGGING_2_212
SWVCP_AAP_TP_ELECTRONIC_RIGGING_2_004 | SWVCP_AAP_TC_ELECTRONIC_RIGGING_2_213
SWVCP_AAP_TP_ELECTRONIC_RIGGING_2_005 | SWVCP_AAP_TC_ELECTRONIC_RIGGING_2_214
SWVCP_AAP_TP_ELECTRONIC_RIGGING_2_006 | SWVCP_AAP_TC_ELECTRONIC_RIGGING_2_215
SWVCP_AAP_TP_ELECTRONIC_RIGGING_2_007 | SWVCP_AAP_TC_ELECTRONIC_RIGGING_2_216
SWVCP_AAP_TP_ELECTRONIC_RIGGING_2_008 | SWVCP_AAP_TC_ELECTRONIC_RIGGING_2_217
SWVCP_AAP_TP_ELECTRONIC_RIGGING_2_009 | SWVCP_AAP_TC_ELECTRONIC_RIGGING_2_218
SWVCP_AAP_TP_ELECTRONIC_RIGGING_2_010 | SWVCP_AAP_TC_ELECTRONIC_RIGGING_2_219
SWVCP_AAP_TP_ELECTRONIC_RIGGING_2_011 | SWVCP_AAP_TC_ELECTRONIC_RIGGING_2_220
SWVCP_AAP_TP_ELECTRONIC_RIGGING_2_012 | SWVCP_AAP_TC_ELECTRONIC_RIGGING_2_221
SWVCP_AAP_TP_ELECTRONIC_RIGGING_2_013 | SWVCP_AAP_TC_ELECTRONIC_RIGGING_2_222
SWVCP_AAP_TP_ELECTRONIC_RIGGING_2_014 | SWVCP_AAP_TC_ELECTRONIC_RIGGING_2_223
SWVCP_AAP_TP_ELECTRONIC_RIGGING_2_015 | SWVCP_AAP_TC_ELECTRONIC_RIGGING_2_224
SWVCP_AAP_TP_ELECTRONIC_RIGGING_2_016 | SWVCP_AAP_TC_ELECTRONIC_RIGGING_2_225
SWVCP_AAP_TP_ELECTRONIC_RIGGING_2_017 | SWVCP_AAP_TC_ELECTRONIC_RIGGING_2_226
SWVCP_AAP_TP_ELECTRONIC_RIGGING_2_018 | SWVCP_AAP_TC_ELECTRONIC_RIGGING_2_227
SWVCP_AAP_TP_ELECTRONIC_RIGGING_2_019 | SWVCP_AAP_TC_ELECTRONIC_RIGGING_2_228
SWVCP_AAP_TC_ELECTRONIC_RIGGING_2_229
SWVCP_AAP_TC_ELECTRONIC_RIGGING_2_230
SWVCP_AAP_TC_ELECTRONIC_RIGGING_2_231
SWVCP_AAP_TC_ELECTRONIC_RIGGING_2_232
Test Case | Test Objective | Requirement Trace | Test Type | Initial Condition(s) | Test Inputs | Expected Result(s) | Pass/Fail Criteria | Reference Requirements | Remarks | Test Procedure / Script | Post Processing Script
SWVCP_AAP_TC_ELECTRONIC_RIGGING_2_019 | STEP 34: Verifies that in Rigging Mode the EBMCE software configured as EBMCE_1 do not change the following when Rigging_NVM_Data_Fault = True. K_Rig_ISM Rig_Offset_ISM Lower_Limit_EBMCE Upper_Limit_EBMCE | EBMCESWRS-9655 | NORMAL | EBMCE to be configured as EBMCE_1. Corrupt_NVM_Rigging_SBIT_Fault_Init = False (K_Rig_ISM = 0.6 Rig_Offset_ISM = 2.1 Lower_Limit_EBMCE = 1.6 Upper_Limit_EBMCE = -1.6) EBMCE to be in Rigging Mode. Primary_Rig_Calc = True K_Rig_New = 0.5 Rig_Offset_New = 2.0 Lower_Limit_EBMCE_New = 1.5 Upper_Limit_EBMCE_New = -1.5 | Rigging_NVM_Data_Fault = True | K_Rig_ISM = 1.0 Rig_Offset_ISM = 0.167 Lower_Limit_EBMCE = -0.579 Upper_Limit_EBMCE = 0.922 | Expected results matches with the Actual Results. | EBMCESWRS-4519 EBMCESWRS-10379 EBMCESWRS-10381 EBMCESWRS-10695 EBMCESWRS-106942 | TEST OUTLINE: 1) Set EBMCE Configuration as in Initial Conditions. 2) Initiate Electronic Rigging. 3) Set Inputs Rigging_NVM_Data_Fault = True 4) Verify Rigging Parameters as per Expected results. | SWVCP_AAP_TP_ELECTRONIC_RIGGING_2.tcl | NA
SWVCP_AAP_TC_ELECTRONIC_RIGGING_2_038 | STEP 34: Verifies that in Rigging Mode the EBMCE software configured as EBMCE_2 do not change the following when Rigging_NVM_Data_Fault = True. K_Rig_ISM Rig_Offset_ISM Lower_Limit_EBMCE Upper_Limit_EBMCE | EBMCESWRS-9655 | NORMAL | EBMCE to be configured as EBMCE_2. Corrupt_NVM_Rigging_SBIT_Fault_Init = False (K_Rig_ISM = 0.6 Rig_Offset_ISM = 2.1 Lower_Limit_EBMCE = 1.6 Upper_Limit_EBMCE = -1.6) EBMCE to be in Rigging Mode. Primary_Rig_Calc = True K_Rig_New = 0.5 Rig_Offset_New = 2.0 Lower_Limit_EBMCE_New = 1.5 Upper_Limit_EBMCE_New = -1.5 | Rigging_NVM_Data_Fault = True | K_Rig_ISM = 1.0 Rig_Offset_ISM = 0.167 Lower_Limit_EBMCE = -0.579 Upper_Limit_EBMCE = 0.922 | Expected results matches with the Actual Results. | EBMCESWRS-4519 EBMCESWRS-10379 EBMCESWRS-10381 EBMCESWRS-10695 EBMCESWRS-106942 | TEST OUTLINE: 1) Set EBMCE Configuration as in Initial Conditions. 2) Initiate Electronic Rigging. 3) Set Inputs Rigging_NVM_Data_Fault = True 4) Verify Rigging Parameters as per Expected results. | SWVCP_AAP_TP_ELECTRONIC_RIGGING_2.tcl | NA
SWVCP_AAP_TC_ELECTRONIC_RIGGING_2_057 | STEP 34: Verifies that in Rigging Mode the EBMCE software configured as EBMCE_5 do not change the following when Rigging_NVM_Data_Fault = True. K_Rig_ISM Rig_Offset_ISM Lower_Limit_EBMCE Upper_Limit_EBMCE | EBMCESWRS-9655 | NORMAL | EBMCE to be configured as EBMCE_5. Corrupt_NVM_Rigging_SBIT_Fault_Init = False (K_Rig_ISM = 0.6 Rig_Offset_ISM = 2.1 Lower_Limit_EBMCE = 1.6 Upper_Limit_EBMCE = -1.6) EBMCE to be in Rigging Mode. Primary_Rig_Calc = True K_Rig_New = 0.5 Rig_Offset_New = 2.0 Lower_Limit_EBMCE_New = 1.5 Upper_Limit_EBMCE_New = -1.5 | Rigging_NVM_Data_Fault = True | K_Rig_ISM = 1.0 Rig_Offset_ISM = 0.248 Lower_Limit_EBMCE = -0.600 Upper_Limit_EBMCE = 1.093 | Expected results matches with the Actual Results. | EBMCESWRS-4519 EBMCESWRS-10379 EBMCESWRS-10381 EBMCESWRS-10695 EBMCESWRS-106942 | TEST OUTLINE: 1) Set EBMCE Configuration as in Initial Conditions. 2) Initiate Electronic Rigging. 3) Set Inputs Rigging_NVM_Data_Fault = True 4) Verify Rigging Parameters as per Expected results. | SWVCP_AAP_TP_ELECTRONIC_RIGGING_2_1.tcl | NA
SWVCP_AAP_TC_ELECTRONIC_RIGGING_2_076 | STEP 34: Verifies that in Rigging Mode the EBMCE software configured as EBMCE_6 do not change the following when Rigging_NVM_Data_Fault = True. K_Rig_ISM Rig_Offset_ISM Lower_Limit_EBMCE Upper_Limit_EBMCE | EBMCESWRS-9655 | NORMAL | EBMCE to be configured as EBMCE_6. Corrupt_NVM_Rigging_SBIT_Fault_Init = False (K_Rig_ISM = 0.6 Rig_Offset_ISM = 2.1 Lower_Limit_EBMCE = 1.6 Upper_Limit_EBMCE = -1.6) EBMCE to be in Rigging Mode. Primary_Rig_Calc = True K_Rig_New = 0.5 Rig_Offset_New = 2.0 Lower_Limit_EBMCE_New = 1.5 Upper_Limit_EBMCE_New = -1.5 | Rigging_NVM_Data_Fault = True | K_Rig_ISM = 1.0 Rig_Offset_ISM = 0.248 Lower_Limit_EBMCE = -0.600 Upper_Limit_EBMCE = 1.093 | Expected results matches with the Actual Results. | EBMCESWRS-4519 EBMCESWRS-10379 EBMCESWRS-10381 EBMCESWRS-10695 EBMCESWRS-106942 | TEST OUTLINE: 1) Set EBMCE Configuration as in Initial Conditions. 2) Initiate Electronic Rigging. 3) Set Inputs Rigging_NVM_Data_Fault = True 4) Verify Rigging Parameters as per Expected results. | SWVCP_AAP_TP_ELECTRONIC_RIGGING_2_1.tcl | NA
SWVCP_AAP_TC_ELECTRONIC_RIGGING_2_095 | STEP 34: Verifies that in Rigging Mode the EBMCE software configured as EBMCE_7 do not change the following when Rigging_NVM_Data_Fault = True. K_Rig_ISM Rig_Offset_ISM Lower_Limit_EBMCE Upper_Limit_EBMCE | EBMCESWRS-9655 | NORMAL | EBMCE to be configured as EBMCE_7. Corrupt_NVM_Rigging_SBIT_Fault_Init = False (K_Rig_ISM = 0.6 Rig_Offset_ISM = 2.1 Lower_Limit_EBMCE = 1.6 Upper_Limit_EBMCE = -1.6) EBMCE to be in Rigging Mode. Primary_Rig_Calc = True K_Rig_New = 0.5 Rig_Offset_New = 2.0 Lower_Limit_EBMCE_New = 1.5 Upper_Limit_EBMCE_New = -1.5 | Rigging_NVM_Data_Fault = True | K_Rig_ISM = 1.0 Rig_Offset_ISM = 0.013 Lower_Limit_EBMCE = -2.288 Upper_Limit_EBMCE = 2.312 | Expected results matches with the Actual Results. | EBMCESWRS-4519 EBMCESWRS-10379 EBMCESWRS-10381 EBMCESWRS-10695 EBMCESWRS-106942 | TEST OUTLINE: 1) Set EBMCE Configuration as in Initial Conditions. 2) Initiate Electronic Rigging. 3) Set Inputs Rigging_NVM_Data_Fault = True 4) Verify Rigging Parameters as per Expected results. | SWVCP_AAP_TP_ELECTRONIC_RIGGING_2_2.tcl | NA
SWVCP_AAP_TC_ELECTRONIC_RIGGING_2_114 | STEP 34: Verifies that in Rigging Mode the EBMCE software configured as EBMCE_3 do not change the following when Rigging_NVM_Data_Fault = True. K_Rig_ISM Rig_Offset_ISM Lower_Limit_EBMCE Upper_Limit_EBMCE | EBMCESWRS-9655 | NORMAL | EBMCE to be configured as EBMCE_3. Corrupt_NVM_Rigging_SBIT_Fault_Init = False (K_Rig_ISM = 0.6 Rig_Offset_ISM = 2.1 Lower_Limit_EBMCE = 1.6 Upper_Limit_EBMCE = -1.6) EBMCE to be in Rigging Mode. Primary_Rig_Calc = True K_Rig_New = 0.5 Rig_Offset_New = 2.0 Lower_Limit_EBMCE_New = 1.5 Upper_Limit_EBMCE_New = -1.5 | Rigging_NVM_Data_Fault = True | K_Rig_ISM = 1.0 Rig_Offset_ISM = 1.314 Lower_Limit_EBMCE = 0.0430 Upper_Limit_EBMCE = 2.542 | Expected results matches with the Actual Results. | EBMCESWRS-4519 EBMCESWRS-10379 EBMCESWRS-10381 EBMCESWRS-10695 EBMCESWRS-106942 | TEST OUTLINE: 1) Set EBMCE Configuration as in Initial Conditions. 2) Initiate Electronic Rigging. 3) Set Inputs Rigging_NVM_Data_Fault = True 4) Verify Rigging Parameters as per Expected results. | SWVCP_AAP_TP_ELECTRONIC_RIGGING_2_3.tcl | NA
SWVCP_AAP_TC_ELECTRONIC_RIGGING_2_133 | STEP 34: Verifies that in Rigging Mode the EBMCE software configured as EBMCE_4 do not change the following when Rigging_NVM_Data_Fault = True. K_Rig_ISM Rig_Offset_ISM Lower_Limit_EBMCE Upper_Limit_EBMCE | EBMCESWRS-9655 | NORMAL | EBMCE to be configured as EBMCE_4. Corrupt_NVM_Rigging_SBIT_Fault_Init = False (K_Rig_ISM = 0.6 Rig_Offset_ISM = 2.1 Lower_Limit_EBMCE = 1.6 Upper_Limit_EBMCE = -1.6) EBMCE to be in Rigging Mode. Primary_Rig_Calc = True K_Rig_New = 0.5 Rig_Offset_New = 2.0 Lower_Limit_EBMCE_New = 1.5 Upper_Limit_EBMCE_New = -1.5 | Rigging_NVM_Data_Fault = True | K_Rig_ISM = 1.0 Rig_Offset_ISM = 1.314 Lower_Limit_EBMCE = 0.0430 Upper_Limit_EBMCE = 2.542 | Expected results matches with the Actual Results. | EBMCESWRS-4519 EBMCESWRS-10379 EBMCESWRS-10381 EBMCESWRS-10695 EBMCESWRS-106942 | As per EBMCESWRS-106942, if Corrupt_NVM_Rigging_SBIT_Fault_Init = False TEST OUTLINE: 1) Set EBMCE Configuration as in Initial Conditions. 2) Initiate Electronic Rigging. 3) Set Inputs Rigging_NVM_Data_Fault = True 4) Verify Rigging Parameters as per Expected results. | SWVCP_AAP_TP_ELECTRONIC_RIGGING_2_3.tcl | NA

## Details of SWRS-9655 (hidden)
EBMCESWRS-9655 | Tables? | Impacted?
STEP 1: | No
STEP 11: | No
STEP 12: | Yes
STEP 2: | Yes
STEP 28: | No
STEP 29: | No
STEP 30: | No
STEP 31: | No
STEP 34: | No
STEP 6: | No
STEP 7: | Yes