## Summary Dashboard
Software Requirements & Test Cases Analysis Dashboard
Generated from samples.zip ¦ Total Requirements: 16 ¦ Source Files: 4 ¦ 2026-09-02 22:33
| Total Source Files |  | Total Requirements |  | Total Test Cases | Safety Critical Reqs
| 4 |  | 16 |  | 69 | 2
File Breakdown
| Source File | Requirements Count | Test Cases Count | Safety Impact (Yes/No)
| sample 1.txt | 5 | 30 | 0 Yes / 5 No
| sample 2.txt | 3 | 11 | 2 Yes / 1 No
| sample 3.txt | 1 | 2 | 0 Yes / 1 No
| sample 4.txt | 7 | 26 | 0 Yes / 7 No
Test Case Type Distribution
| Test Type | Description | Count | Percentage
| BOUNDARY | Boundary value analysis and edge condition testing | 6 | 8.7%
| DC | Decision Coverage / Disabling Condition verification | 37 | 53.6%
| NORMAL | Standard nominal operating conditions verification | 26 | 37.7%

## Traceability Matrix
Source File | Req # | Requirement ID | Requirement Text | Req Type | Safety Impact | Test Case ID | Test Type | Test Case Description | Initial Condition | Test Inputs | Expected Result | Pass Criteria | Related Requirements | Test Procedure Notes
sample 1.txt | 1 | LRUSWRS-1000 | The LRU software PSR Harmonizing data resides in the PSR. The PSR Harmonizing data shall contain the following information: • Harmonize_SFC_PSR • Harmonize_Offset_PSR • Config_LRU_PSR • Asset_ID_PSR • Upper_Limit_LRU_PSR • Lower_Limit_LRU_PSR • CRC_PSR • Var_ID_PSR • Software/Firmware Version (aka. Label Version) | Decomposed | No | LRUSWRS-1000_N1 | NORMAL | Verifies that the PSR Harmonizing data includes all required fields. | None | Read PSR Harmonizing data from PSR. | Harmonize_SFC_PSR is present in PSR Harmonizing data. Harmonize_Offset_PSR is present in PSR Harmonizing data. Config_LRU_PSR is present in PSR Harmonizing data. Asset_ID_PSR is present in PSR Harmonizing data. Upper_Limit_LRU_PSR is present in PSR Harmonizing data. Lower_Limit_LRU_PSR is present in PSR Harmonizing data. CRC_PSR is present in PSR Harmonizing data. Var_ID_PSR is present in PSR Harmonizing data. Software/Firmware Version is present in PSR Harmonizing data. | Observed software behaviour matches expected_result. | None | Verification mechanism to be defined by the verification environment.
sample 1.txt | 2 | LRUSWRS-1005 | Upon entry to Harmonizing mode, the LRU software shall overwrite the following Harmonizing parameters in PSR and in RAM with the values defined below: ⦁ Harmonize_Offset_PSR = Harmonize_Offset_Default ⦁ Harmonize_SFC_PSR = Harmonize_SFC_Default ⦁ Upper_Limit_LRU_PSR = Upper_Limit_LRU_Default ⦁ Lower_Limit_LRU_PSR = Lower_Limit_LRU_Default ⦁ Config_LRU_PSR = 0 ⦁ Asset_ID_PSR = 0 ⦁ Harmonize_Offset_ISM = Harmonize_Offset_Default ⦁ K_Harmonize_ISM = Harmonize_SFC_Default ⦁ Upper_Limit_LRU = Upper_Limit_LRU_Default ⦁ Lower_Limit_LRU = Lower_Limit_LRU_Default ⦁ LRU_Harmonizing_Needed_PIVT = True | Decomposed | No | LRUSWRS-1005_N1 | NORMAL | Verifies the LRU software overwrites specified PSR and RAM parameters upon entry to Harmonizing mode. | None | Entry into Harmonizing mode triggered. | Harmonize_Offset_PSR = Harmonize_Offset_Default. Harmonize_SFC_PSR = Harmonize_SFC_Default. Upper_Limit_LRU_PSR = Upper_Limit_LRU_Default. Lower_Limit_LRU_PSR = Lower_Limit_LRU_Default. Config_LRU_PSR = Config_LRU_Default. Asset_ID_PSR = Asset_ID_Default. Harmonize_Offset_ISM = Harmonize_Offset_Default. K_Harmonize_ISM = K_Harmonize_Default. Upper_Limit_LRU = Upper_Limit_LRU_Default. Lower_Limit_LRU = Lower_Limit_LRU_Default. LRU_Harmonizing_Needed_PIVT = True. | Observed software behaviour matches expected_result. |  | Verification mechanism to be defined by the verification environment.
sample 1.txt | 3 | LRUSWRS-1004 | The LRU software shall initialize the signals listed below when the following condition is True: IVT_Mode_ModeLgc is True AND Harmonizing_Active_STL transitions to True ⦁ Contract_Stop_Collection_Complete = False ⦁ Expand_Stop_Collection_Complete = False ⦁ VOID_Collection_Complete = False (Primary Surface Only) ⦁ Harmonizing_Complete = False ⦁ Harmonizing_Failed = False ⦁ Act_Disp_Range_Contract_Fault = False ⦁ Act_Disp_Range_Expand_Fault = False ⦁ Act_Disp_Range_VOID_Fault = False (Primary Surface Only) | Verbatim | No | LRUSWRS-1004_N1_Aileron | NORMAL | Verifies that when IVT_Mode_ModeLgc is True and Harmonizing_Active_STL transitions to True, the LRU initializes all required signals for Aileron. | None | IVT_Mode_ModeLgc = True. Harmonizing_Active_STL transitions to True. Surface = Aileron. | Contract_Stop_Collection_Complete = False. Expand_Stop_Collection_Complete = False. VOID_Collection_Complete = False. Harmonizing_Complete = False. Harmonizing_Failed = False. Act_Disp_Range_Contract_Fault = False. Act_Disp_Range_Expand_Fault = False. Act_Disp_Range_VOID_Fault = False. | Observed software behaviour matches expected_result. | None | Verification mechanism to be defined by the verification environment.
sample 1.txt | 3 | LRUSWRS-1004 | The LRU software shall initialize the signals listed below when the following condition is True: IVT_Mode_ModeLgc is True AND Harmonizing_Active_STL transitions to True ⦁ Contract_Stop_Collection_Complete = False ⦁ Expand_Stop_Collection_Complete = False ⦁ VOID_Collection_Complete = False (Primary Surface Only) ⦁ Harmonizing_Complete = False ⦁ Harmonizing_Failed = False ⦁ Act_Disp_Range_Contract_Fault = False ⦁ Act_Disp_Range_Expand_Fault = False ⦁ Act_Disp_Range_VOID_Fault = False (Primary Surface Only) | Verbatim | No | LRUSWRS-1004_N1_Elevator | NORMAL | Verifies that when IVT_Mode_ModeLgc is True and Harmonizing_Active_STL transitions to True, the LRU initializes all required signals for Elevator. | None | IVT_Mode_ModeLgc = True. Harmonizing_Active_STL transitions to True. Surface = Elevator. | Contract_Stop_Collection_Complete = False. Expand_Stop_Collection_Complete = False. VOID_Collection_Complete = False. Harmonizing_Complete = False. Harmonizing_Failed = False. Act_Disp_Range_Contract_Fault = False. Act_Disp_Range_Expand_Fault = False. Act_Disp_Range_VOID_Fault = False. | Observed software behaviour matches expected_result. | None | Verification mechanism to be defined by the verification environment.
sample 1.txt | 3 | LRUSWRS-1004 | The LRU software shall initialize the signals listed below when the following condition is True: IVT_Mode_ModeLgc is True AND Harmonizing_Active_STL transitions to True ⦁ Contract_Stop_Collection_Complete = False ⦁ Expand_Stop_Collection_Complete = False ⦁ VOID_Collection_Complete = False (Primary Surface Only) ⦁ Harmonizing_Complete = False ⦁ Harmonizing_Failed = False ⦁ Act_Disp_Range_Contract_Fault = False ⦁ Act_Disp_Range_Expand_Fault = False ⦁ Act_Disp_Range_VOID_Fault = False (Primary Surface Only) | Verbatim | No | LRUSWRS-1004_N1_Rudder | NORMAL | Verifies that when IVT_Mode_ModeLgc is True and Harmonizing_Active_STL transitions to True, the LRU initializes all required signals for Rudder. | None | IVT_Mode_ModeLgc = True. Harmonizing_Active_STL transitions to True. Surface = Rudder. | Contract_Stop_Collection_Complete = False. Expand_Stop_Collection_Complete = False. VOID_Collection_Complete = False. Harmonizing_Complete = False. Harmonizing_Failed = False. Act_Disp_Range_Contract_Fault = False. Act_Disp_Range_Expand_Fault = False. Act_Disp_Range_VOID_Fault = False. | Observed software behaviour matches expected_result. | None | Verification mechanism to be defined by the verification environment.
sample 1.txt | 3 | LRUSWRS-1004 | The LRU software shall initialize the signals listed below when the following condition is True: IVT_Mode_ModeLgc is True AND Harmonizing_Active_STL transitions to True ⦁ Contract_Stop_Collection_Complete = False ⦁ Expand_Stop_Collection_Complete = False ⦁ VOID_Collection_Complete = False (Primary Surface Only) ⦁ Harmonizing_Complete = False ⦁ Harmonizing_Failed = False ⦁ Act_Disp_Range_Contract_Fault = False ⦁ Act_Disp_Range_Expand_Fault = False ⦁ Act_Disp_Range_VOID_Fault = False (Primary Surface Only) | Verbatim | No | LRUSWRS-1004_N1_Spoiler | NORMAL | Verifies that when IVT_Mode_ModeLgc is True and Harmonizing_Active_STL transitions to True, the LRU initializes all required signals for Spoiler. | None | IVT_Mode_ModeLgc = True. Harmonizing_Active_STL transitions to True. Surface = Spoiler. | Contract_Stop_Collection_Complete = False. Expand_Stop_Collection_Complete = False. Harmonizing_Complete = False. Harmonizing_Failed = False. Act_Disp_Range_Contract_Fault = False. Act_Disp_Range_Expand_Fault = False. | Observed software behaviour matches expected_result. | None | Verification mechanism to be defined by the verification environment.
sample 1.txt | 3 | LRUSWRS-1004 | The LRU software shall initialize the signals listed below when the following condition is True: IVT_Mode_ModeLgc is True AND Harmonizing_Active_STL transitions to True ⦁ Contract_Stop_Collection_Complete = False ⦁ Expand_Stop_Collection_Complete = False ⦁ VOID_Collection_Complete = False (Primary Surface Only) ⦁ Harmonizing_Complete = False ⦁ Harmonizing_Failed = False ⦁ Act_Disp_Range_Contract_Fault = False ⦁ Act_Disp_Range_Expand_Fault = False ⦁ Act_Disp_Range_VOID_Fault = False (Primary Surface Only) | Verbatim | No | LRUSWRS-1004_DC_IVT_Aileron | DC | Verifies that when IVT_Mode_ModeLgc is False and Harmonizing_Active_STL transitions to True, the LRU does not initialize signals for Aileron. | None | IVT_Mode_ModeLgc = False. Harmonizing_Active_STL transitions to True. Surface = Aileron. | Contract_Stop_Collection_Complete is not initialized to False. Expand_Stop_Collection_Complete is not initialized to False. VOID_Collection_Complete is not initialized to False. Harmonizing_Complete is not initialized to False. Harmonizing_Failed is not initialized to False. Act_Disp_Range_Contract_Fault is not initialized to False. Act_Disp_Range_Expand_Fault is not initialized to False. Act_Disp_Range_VOID_Fault is not initialized to False. | Observed software behaviour matches expected_result. | None | Verification mechanism to be defined by the verification environment.
sample 1.txt | 3 | LRUSWRS-1004 | The LRU software shall initialize the signals listed below when the following condition is True: IVT_Mode_ModeLgc is True AND Harmonizing_Active_STL transitions to True ⦁ Contract_Stop_Collection_Complete = False ⦁ Expand_Stop_Collection_Complete = False ⦁ VOID_Collection_Complete = False (Primary Surface Only) ⦁ Harmonizing_Complete = False ⦁ Harmonizing_Failed = False ⦁ Act_Disp_Range_Contract_Fault = False ⦁ Act_Disp_Range_Expand_Fault = False ⦁ Act_Disp_Range_VOID_Fault = False (Primary Surface Only) | Verbatim | No | LRUSWRS-1004_DC_HARM_Aileron | DC | Verifies that when IVT_Mode_ModeLgc is True and Harmonizing_Active_STL remains False, the LRU does not initialize signals for Aileron. | None | IVT_Mode_ModeLgc = True. Harmonizing_Active_STL remains False. Surface = Aileron. | Contract_Stop_Collection_Complete is not initialized to False. Expand_Stop_Collection_Complete is not initialized to False. VOID_Collection_Complete is not initialized to False. Harmonizing_Complete is not initialized to False. Harmonizing_Failed is not initialized to False. Act_Disp_Range_Contract_Fault is not initialized to False. Act_Disp_Range_Expand_Fault is not initialized to False. Act_Disp_Range_VOID_Fault is not initialized to False. | Observed software behaviour matches expected_result. | None | Verification mechanism to be defined by the verification environment.
sample 1.txt | 3 | LRUSWRS-1004 | The LRU software shall initialize the signals listed below when the following condition is True: IVT_Mode_ModeLgc is True AND Harmonizing_Active_STL transitions to True ⦁ Contract_Stop_Collection_Complete = False ⦁ Expand_Stop_Collection_Complete = False ⦁ VOID_Collection_Complete = False (Primary Surface Only) ⦁ Harmonizing_Complete = False ⦁ Harmonizing_Failed = False ⦁ Act_Disp_Range_Contract_Fault = False ⦁ Act_Disp_Range_Expand_Fault = False ⦁ Act_Disp_Range_VOID_Fault = False (Primary Surface Only) | Verbatim | No | LRUSWRS-1004_DC_IVT_Elevator | DC | Verifies that when IVT_Mode_ModeLgc is False and Harmonizing_Active_STL transitions to True, the LRU does not initialize signals for Elevator. | None | IVT_Mode_ModeLgc = False. Harmonizing_Active_STL transitions to True. Surface = Elevator. | Contract_Stop_Collection_Complete is not initialized to False. Expand_Stop_Collection_Complete is not initialized to False. VOID_Collection_Complete is not initialized to False. Harmonizing_Complete is not initialized to False. Harmonizing_Failed is not initialized to False. Act_Disp_Range_Contract_Fault is not initialized to False. Act_Disp_Range_Expand_Fault is not initialized to False. Act_Disp_Range_VOID_Fault is not initialized to False. | Observed software behaviour matches expected_result. | None | Verification mechanism to be defined by the verification environment.
sample 1.txt | 3 | LRUSWRS-1004 | The LRU software shall initialize the signals listed below when the following condition is True: IVT_Mode_ModeLgc is True AND Harmonizing_Active_STL transitions to True ⦁ Contract_Stop_Collection_Complete = False ⦁ Expand_Stop_Collection_Complete = False ⦁ VOID_Collection_Complete = False (Primary Surface Only) ⦁ Harmonizing_Complete = False ⦁ Harmonizing_Failed = False ⦁ Act_Disp_Range_Contract_Fault = False ⦁ Act_Disp_Range_Expand_Fault = False ⦁ Act_Disp_Range_VOID_Fault = False (Primary Surface Only) | Verbatim | No | LRUSWRS-1004_DC_HARM_Elevator | DC | Verifies that when IVT_Mode_ModeLgc is True and Harmonizing_Active_STL remains False, the LRU does not initialize signals for Elevator. | None | IVT_Mode_ModeLgc = True. Harmonizing_Active_STL remains False. Surface = Elevator. | Contract_Stop_Collection_Complete is not initialized to False. Expand_Stop_Collection_Complete is not initialized to False. VOID_Collection_Complete is not initialized to False. Harmonizing_Complete is not initialized to False. Harmonizing_Failed is not initialized to False. Act_Disp_Range_Contract_Fault is not initialized to False. Act_Disp_Range_Expand_Fault is not initialized to False. Act_Disp_Range_VOID_Fault is not initialized to False. | Observed software behaviour matches expected_result. | None | Verification mechanism to be defined by the verification environment.
sample 1.txt | 3 | LRUSWRS-1004 | The LRU software shall initialize the signals listed below when the following condition is True: IVT_Mode_ModeLgc is True AND Harmonizing_Active_STL transitions to True ⦁ Contract_Stop_Collection_Complete = False ⦁ Expand_Stop_Collection_Complete = False ⦁ VOID_Collection_Complete = False (Primary Surface Only) ⦁ Harmonizing_Complete = False ⦁ Harmonizing_Failed = False ⦁ Act_Disp_Range_Contract_Fault = False ⦁ Act_Disp_Range_Expand_Fault = False ⦁ Act_Disp_Range_VOID_Fault = False (Primary Surface Only) | Verbatim | No | LRUSWRS-1004_DC_IVT_Rudder | DC | Verifies that when IVT_Mode_ModeLgc is False and Harmonizing_Active_STL transitions to True, the LRU does not initialize signals for Rudder. | None | IVT_Mode_ModeLgc = False. Harmonizing_Active_STL transitions to True. Surface = Rudder. | Contract_Stop_Collection_Complete is not initialized to False. Expand_Stop_Collection_Complete is not initialized to False. VOID_Collection_Complete is not initialized to False. Harmonizing_Complete is not initialized to False. Harmonizing_Failed is not initialized to False. Act_Disp_Range_Contract_Fault is not initialized to False. Act_Disp_Range_Expand_Fault is not initialized to False. Act_Disp_Range_VOID_Fault is not initialized to False. | Observed software behaviour matches expected_result. | None | Verification mechanism to be defined by the verification environment.
sample 1.txt | 3 | LRUSWRS-1004 | The LRU software shall initialize the signals listed below when the following condition is True: IVT_Mode_ModeLgc is True AND Harmonizing_Active_STL transitions to True ⦁ Contract_Stop_Collection_Complete = False ⦁ Expand_Stop_Collection_Complete = False ⦁ VOID_Collection_Complete = False (Primary Surface Only) ⦁ Harmonizing_Complete = False ⦁ Harmonizing_Failed = False ⦁ Act_Disp_Range_Contract_Fault = False ⦁ Act_Disp_Range_Expand_Fault = False ⦁ Act_Disp_Range_VOID_Fault = False (Primary Surface Only) | Verbatim | No | LRUSWRS-1004_DC_HARM_Elevator | DC | Verifies that when IVT_Mode_ModeLgc is True and Harmonizing_Active_STL remains False, the LRU does not initialize signals for Elevator. | None | IVT_Mode_ModeLgc = True. Harmonizing_Active_STL remains False. Surface = Elevator. | Contract_Stop_Collection_Complete is not initialized to False. Expand_Stop_Collection_Complete is not initialized to False. VOID_Collection_Complete is not initialized to False. Harmonizing_Complete is not initialized to False. Harmonizing_Failed is not initialized to False. Act_Disp_Range_Contract_Fault is not initialized to False. Act_Disp_Range_Expand_Fault is not initialized to False. Act_Disp_Range_VOID_Fault is not initialized to False. | Observed software behaviour matches expected_result. | None | Verification mechanism to be defined by the verification environment.
sample 1.txt | 3 | LRUSWRS-1004 | The LRU software shall initialize the signals listed below when the following condition is True: IVT_Mode_ModeLgc is True AND Harmonizing_Active_STL transitions to True ⦁ Contract_Stop_Collection_Complete = False ⦁ Expand_Stop_Collection_Complete = False ⦁ VOID_Collection_Complete = False (Primary Surface Only) ⦁ Harmonizing_Complete = False ⦁ Harmonizing_Failed = False ⦁ Act_Disp_Range_Contract_Fault = False ⦁ Act_Disp_Range_Expand_Fault = False ⦁ Act_Disp_Range_VOID_Fault = False (Primary Surface Only) | Verbatim | No | LRUSWRS-1004_DC_IVT_Rudder | DC | Verifies that when IVT_Mode_ModeLgc is False and Harmonizing_Active_STL transitions to True, the LRU does not initialize signals for Rudder. | None | IVT_Mode_ModeLgc = False. Harmonizing_Active_STL transitions to True. Surface = Rudder. | Contract_Stop_Collection_Complete is not initialized to False. Expand_Stop_Collection_Complete is not initialized to False. VOID_Collection_Complete is not initialized to False. Harmonizing_Complete is not initialized to False. Harmonizing_Failed is not initialized to False. Act_Disp_Range_Contract_Fault is not initialized to False. Act_Disp_Range_Expand_Fault is not initialized to False. Act_Disp_Range_VOID_Fault is not initialized to False. | Observed software behaviour matches expected_result. | None | Verification mechanism to be defined by the verification environment.
sample 1.txt | 3 | LRUSWRS-1004 | The LRU software shall initialize the signals listed below when the following condition is True: IVT_Mode_ModeLgc is True AND Harmonizing_Active_STL transitions to True ⦁ Contract_Stop_Collection_Complete = False ⦁ Expand_Stop_Collection_Complete = False ⦁ VOID_Collection_Complete = False (Primary Surface Only) ⦁ Harmonizing_Complete = False ⦁ Harmonizing_Failed = False ⦁ Act_Disp_Range_Contract_Fault = False ⦁ Act_Disp_Range_Expand_Fault = False ⦁ Act_Disp_Range_VOID_Fault = False (Primary Surface Only) | Verbatim | No | LRUSWRS-1004_DC_HARM_Elevator | DC | Verifies that when IVT_Mode_ModeLgc is True and Harmonizing_Active_STL remains False, the LRU does not initialize signals for Elevator. | None | IVT_Mode_ModeLgc = True. Harmonizing_Active_STL remains False. Surface = Elevator. | Contract_Stop_Collection_Complete is not initialized to False. Expand_Stop_Collection_Complete is not initialized to False. VOID_Collection_Complete is not initialized to False. Harmonizing_Complete is not initialized to False. Harmonizing_Failed is not initialized to False. Act_Disp_Range_Contract_Fault is not initialized to False. Act_Disp_Range_Expand_Fault is not initialized to False. Act_Disp_Range_VOID_Fault is not initialized to False. | Observed software behaviour matches expected_result. | None | Verification mechanism to be defined by the verification environment.
sample 1.txt | 3 | LRUSWRS-1004 | The LRU software shall initialize the signals listed below when the following condition is True: IVT_Mode_ModeLgc is True AND Harmonizing_Active_STL transitions to True ⦁ Contract_Stop_Collection_Complete = False ⦁ Expand_Stop_Collection_Complete = False ⦁ VOID_Collection_Complete = False (Primary Surface Only) ⦁ Harmonizing_Complete = False ⦁ Harmonizing_Failed = False ⦁ Act_Disp_Range_Contract_Fault = False ⦁ Act_Disp_Range_Expand_Fault = False ⦁ Act_Disp_Range_VOID_Fault = False (Primary Surface Only) | Verbatim | No | LRUSWRS-1004_DC_IVT_Spoiler | DC | Verifies that when IVT_Mode_ModeLgc is False and Harmonizing_Active_STL transitions to True, the LRU does not initialize signals for Spoiler. | None | IVT_Mode_ModeLgc = False. Harmonizing_Active_STL transitions to True. Surface = Spoiler. | Contract_Stop_Collection_Complete is not initialized to False. Expand_Stop_Collection_Complete is not initialized to False. Harmonizing_Complete is not initialized to False. Harmonizing_Failed is not initialized to False. Act_Disp_Range_Contract_Fault is not initialized to False. Act_Disp_Range_Expand_Fault is not initialized to False. | Observed software behaviour matches expected_result. | None | Verification mechanism to be defined by the verification environment.
sample 1.txt | 3 | LRUSWRS-1004 | The LRU software shall initialize the signals listed below when the following condition is True: IVT_Mode_ModeLgc is True AND Harmonizing_Active_STL transitions to True ⦁ Contract_Stop_Collection_Complete = False ⦁ Expand_Stop_Collection_Complete = False ⦁ VOID_Collection_Complete = False (Primary Surface Only) ⦁ Harmonizing_Complete = False ⦁ Harmonizing_Failed = False ⦁ Act_Disp_Range_Contract_Fault = False ⦁ Act_Disp_Range_Expand_Fault = False ⦁ Act_Disp_Range_VOID_Fault = False (Primary Surface Only) | Verbatim | No | LRUSWRS-1004_DC_HARM_Spoiler | DC | Verifies that when IVT_Mode_ModeLgc is True and Harmonizing_Active_STL remains False, the LRU does not initialize signals for Spoiler. | None | IVT_Mode_ModeLgc = True. Harmonizing_Active_STL remains False. Surface = Spoiler. | Contract_Stop_Collection_Complete is not initialized to False. Expand_Stop_Collection_Complete is not initialized to False. Harmonizing_Complete is not initialized to False. Harmonizing_Failed is not initialized to False. Act_Disp_Range_Contract_Fault is not initialized to False. Act_Disp_Range_Expand_Fault is not initialized to False. | Observed software behaviour matches expected_result. | None | Verification mechanism to be defined by the verification environment.
sample 1.txt | 4 | LRUSWRS-1003 | While IVT_Mode_ModeLgc is True, the LRU software shall enter Harmonizing mode upon the following condition: ⦁ Harmonizing_Active_STL is True AND remains True for 10 consecutive STL frames | Decomposed | No | LRUSWRS-1003_N1 | NORMAL | Verifies LRU software enters Harmonizing mode when Harmonizing_Active_STL remains True for 10 consecutive STL frames while IVT_Mode_ModeLgc is True. | None | IVT_Mode_ModeLgc = True. Harmonizing_Active_STL = True and remains True for 10 consecutive STL frames. | LRU enters Harmonizing mode. | Observed software behaviour matches expected_result. |  | Verification mechanism to be defined by the verification environment.
sample 1.txt | 4 | LRUSWRS-1003 | While IVT_Mode_ModeLgc is True, the LRU software shall enter Harmonizing mode upon the following condition: ⦁ Harmonizing_Active_STL is True AND remains True for 10 consecutive STL frames | Decomposed | No | LRUSWRS-1003_DC_IVT | DC | Verifies LRU does not enter Harmonizing mode when IVT_Mode_ModeLgc is False while Harmonizing_Active_STL remains True for 10 consecutive STL frames. | None | IVT_Mode_ModeLgc = False. Harmonizing_Active_STL = True and remains True for 10 consecutive STL frames. | LRU does not enter Harmonizing mode. | Observed software behaviour matches expected_result. |  | Verification mechanism to be defined by the verification environment.
sample 1.txt | 4 | LRUSWRS-1003 | While IVT_Mode_ModeLgc is True, the LRU software shall enter Harmonizing mode upon the following condition: ⦁ Harmonizing_Active_STL is True AND remains True for 10 consecutive STL frames | Decomposed | No | LRUSWRS-1003_DC_HARM | DC | Verifies LRU does not enter Harmonizing mode when Harmonizing_Active_STL does not remain True for 10 consecutive STL frames while IVT_Mode_ModeLgc is True. | None | IVT_Mode_ModeLgc = True. Harmonizing_Active_STL remains False for 10 consecutive STL frames. | LRU does not enter Harmonizing mode. | Observed software behaviour matches expected_result. |  | Verification mechanism to be defined by the verification environment.
sample 1.txt | 4 | LRUSWRS-1003 | While IVT_Mode_ModeLgc is True, the LRU software shall enter Harmonizing mode upon the following condition: ⦁ Harmonizing_Active_STL is True AND remains True for 10 consecutive STL frames | Decomposed | No | LRUSWRS-1003_B1 | BOUNDARY | Verifies LRU enters Harmonizing mode when Harmonizing_Active_STL is True for exactly 10 consecutive STL frames while IVT_Mode_ModeLgc is True. | None | IVT_Mode_ModeLgc = True. Harmonizing_Active_STL = True and remains True for 10 consecutive STL frames. | LRU enters Harmonizing mode. | Observed software behaviour matches expected_result. |  | Verification mechanism to be defined by the verification environment.
sample 1.txt | 4 | LRUSWRS-1003 | While IVT_Mode_ModeLgc is True, the LRU software shall enter Harmonizing mode upon the following condition: ⦁ Harmonizing_Active_STL is True AND remains True for 10 consecutive STL frames | Decomposed | No | LRUSWRS-1003_B2 | BOUNDARY | Verifies LRU does not enter Harmonizing mode when Harmonizing_Active_STL is True for 9 consecutive STL frames while IVT_Mode_ModeLgc is True. | None | IVT_Mode_ModeLgc = True. Harmonizing_Active_STL = True and remains True for 9 consecutive STL frames. | LRU does not enter Harmonizing mode. | Observed software behaviour matches expected_result. |  | Verification mechanism to be defined by the verification environment.
sample 1.txt | 4 | LRUSWRS-1003 | While IVT_Mode_ModeLgc is True, the LRU software shall enter Harmonizing mode upon the following condition: ⦁ Harmonizing_Active_STL is True AND remains True for 10 consecutive STL frames | Decomposed | No | LRUSWRS-1003_B3 | BOUNDARY | Verifies LRU does not enter Harmonizing mode when Harmonizing_Active_STL is True for non‑consecutive 10 STL frames while IVT_Mode_ModeLgc is True. | None | IVT_Mode_ModeLgc = True. Harmonizing_Active_STL = True for 5 frames, then False for 1 frame, then True for 5 frames. | LRU does not enter Harmonizing mode. | Observed software behaviour matches expected_result. |  | Verification mechanism to be defined by the verification environment.
sample 1.txt | 5 | LRUSWRS-1001 | The electronic Harmonizing sequence for both Primary and Spoiler surface types are defined in the table below. The prerequisite condition for execution of this Harmonizing sequence is that Harmonizing mode (LRUSWRS-1003) must be active. The steps occur in blocks, 1 to 5, 6 to 10, 11 to 15, followed by 16 to 35. The first three blocks are started by LRU_2 messages and can occur in any order. The last block occurs automatically after all three of the other blocks are completed. Not all steps are applicable to both surface types. The block steps not applicable to both surface types are noted following the requirement. The LRU software shall implement the electronic Harmonizing sequence as shown in Table 1001. | Verbatim | No | LRUSWRS-1001_N1_Aileron | NORMAL | Verifies the LRU software implements the electronic Harmonizing sequence per Table 1001 when Harmonizing mode is active for Aileron. | None | Harmonizing mode active = True. Surface = Aileron. | LRU software implements the electronic Harmonizing sequence per Table 1001. | Observed software behaviour matches expected_result. | LRUSWRS-1003 | Verification mechanism to be defined by the verification environment.
sample 1.txt | 5 | LRUSWRS-1001 | The electronic Harmonizing sequence for both Primary and Spoiler surface types are defined in the table below. The prerequisite condition for execution of this Harmonizing sequence is that Harmonizing mode (LRUSWRS-1003) must be active. The steps occur in blocks, 1 to 5, 6 to 10, 11 to 15, followed by 16 to 35. The first three blocks are started by LRU_2 messages and can occur in any order. The last block occurs automatically after all three of the other blocks are completed. Not all steps are applicable to both surface types. The block steps not applicable to both surface types are noted following the requirement. The LRU software shall implement the electronic Harmonizing sequence as shown in Table 1001. | Verbatim | No | LRUSWRS-1001_N1_Elevator | NORMAL | Verifies the LRU software implements the electronic Harmonizing sequence per Table 1001 when Harmonizing mode is active for Elevator. | None | Harmonizing mode active = True. Surface = Elevator. | LRU software implements the electronic Harmonizing sequence per Table 1001. | Observed software behaviour matches expected_result. | LRUSWRS-1003 | Verification mechanism to be defined by the verification environment.
sample 1.txt | 5 | LRUSWRS-1001 | The electronic Harmonizing sequence for both Primary and Spoiler surface types are defined in the table below. The prerequisite condition for execution of this Harmonizing sequence is that Harmonizing mode (LRUSWRS-1003) must be active. The steps occur in blocks, 1 to 5, 6 to 10, 11 to 15, followed by 16 to 35. The first three blocks are started by LRU_2 messages and can occur in any order. The last block occurs automatically after all three of the other blocks are completed. Not all steps are applicable to both surface types. The block steps not applicable to both surface types are noted following the requirement. The LRU software shall implement the electronic Harmonizing sequence as shown in Table 1001. | Verbatim | No | LRUSWRS-1001_N1_Rudder | NORMAL | Verifies the LRU software implements the electronic Harmonizing sequence per Table 1001 when Harmonizing mode is active for Rudder. | None | Harmonizing mode active = True. Surface = Rudder. | LRU software implements the electronic Harmonizing sequence per Table 1001. | Observed software behaviour matches expected_result. | LRUSWRS-1003 | Verification mechanism to be defined by the verification environment.
sample 1.txt | 5 | LRUSWRS-1001 | The electronic Harmonizing sequence for both Primary and Spoiler surface types are defined in the table below. The prerequisite condition for execution of this Harmonizing sequence is that Harmonizing mode (LRUSWRS-1003) must be active. The steps occur in blocks, 1 to 5, 6 to 10, 11 to 15, followed by 16 to 35. The first three blocks are started by LRU_2 messages and can occur in any order. The last block occurs automatically after all three of the other blocks are completed. Not all steps are applicable to both surface types. The block steps not applicable to both surface types are noted following the requirement. The LRU software shall implement the electronic Harmonizing sequence as shown in Table 1001. | Verbatim | No | LRUSWRS-1001_N1_Spoiler | NORMAL | Verifies the LRU software implements the electronic Harmonizing sequence per Table 1001 when Harmonizing mode is active for Spoiler. | None | Harmonizing mode active = True. Surface = Spoiler. | LRU software implements the electronic Harmonizing sequence per Table 1001. | Observed software behaviour matches expected_result. | LRUSWRS-1003 | Verification mechanism to be defined by the verification environment.
sample 1.txt | 5 | LRUSWRS-1001 | The electronic Harmonizing sequence for both Primary and Spoiler surface types are defined in the table below. The prerequisite condition for execution of this Harmonizing sequence is that Harmonizing mode (LRUSWRS-1003) must be active. The steps occur in blocks, 1 to 5, 6 to 10, 11 to 15, followed by 16 to 35. The first three blocks are started by LRU_2 messages and can occur in any order. The last block occurs automatically after all three of the other blocks are completed. Not all steps are applicable to both surface types. The block steps not applicable to both surface types are noted following the requirement. The LRU software shall implement the electronic Harmonizing sequence as shown in Table 1001. | Verbatim | No | LRUSWRS-1001_DC_HARM_Aileron | DC | Verifies the LRU software does not implement the electronic Harmonizing sequence per Table 1001 when Harmonizing mode is not active for Aileron. | None | Harmonizing mode active = False. Surface = Aileron. | LRU software does not implement the electronic Harmonizing sequence per Table 1001. | Observed software behaviour matches expected_result. | LRUSWRS-1003 | Verification mechanism to be defined by the verification environment.
sample 1.txt | 5 | LRUSWRS-1001 | The electronic Harmonizing sequence for both Primary and Spoiler surface types are defined in the table below. The prerequisite condition for execution of this Harmonizing sequence is that Harmonizing mode (LRUSWRS-1003) must be active. The steps occur in blocks, 1 to 5, 6 to 10, 11 to 15, followed by 16 to 35. The first three blocks are started by LRU_2 messages and can occur in any order. The last block occurs automatically after all three of the other blocks are completed. Not all steps are applicable to both surface types. The block steps not applicable to both surface types are noted following the requirement. The LRU software shall implement the electronic Harmonizing sequence as shown in Table 1001. | Verbatim | No | LRUSWRS-1001_DC_HARM_Elevator | DC | Verifies the LRU software does not implement the electronic Harmonizing sequence per Table 1001 when Harmonizing mode is not active for Elevator. | None | Harmonizing mode active = False. Surface = Elevator. | LRU software does not implement the electronic Harmonizing sequence per Table 1001. | Observed software behaviour matches expected_result. | LRUSWRS-1003 | Verification mechanism to be defined by the verification environment.
sample 1.txt | 5 | LRUSWRS-1001 | The electronic Harmonizing sequence for both Primary and Spoiler surface types are defined in the table below. The prerequisite condition for execution of this Harmonizing sequence is that Harmonizing mode (LRUSWRS-1003) must be active. The steps occur in blocks, 1 to 5, 6 to 10, 11 to 15, followed by 16 to 35. The first three blocks are started by LRU_2 messages and can occur in any order. The last block occurs automatically after all three of the other blocks are completed. Not all steps are applicable to both surface types. The block steps not applicable to both surface types are noted following the requirement. The LRU software shall implement the electronic Harmonizing sequence as shown in Table 1001. | Verbatim | No | LRUSWRS-1001_DC_HARM_Rudder | DC | Verifies the LRU software does not implement the electronic Harmonizing sequence per Table 1001 when Harmonizing mode is not active for Rudder. | None | Harmonizing mode active = False. Surface = Rudder. | LRU software does not implement the electronic Harmonizing sequence per Table 1001. | Observed software behaviour matches expected_result. | LRUSWRS-1003 | Verification mechanism to be defined by the verification environment.
sample 1.txt | 5 | LRUSWRS-1001 | The electronic Harmonizing sequence for both Primary and Spoiler surface types are defined in the table below. The prerequisite condition for execution of this Harmonizing sequence is that Harmonizing mode (LRUSWRS-1003) must be active. The steps occur in blocks, 1 to 5, 6 to 10, 11 to 15, followed by 16 to 35. The first three blocks are started by LRU_2 messages and can occur in any order. The last block occurs automatically after all three of the other blocks are completed. Not all steps are applicable to both surface types. The block steps not applicable to both surface types are noted following the requirement. The LRU software shall implement the electronic Harmonizing sequence as shown in Table 1001. | Verbatim | No | LRUSWRS-1001_DC_HARM_Spoiler | DC | Verifies the LRU software does not implement the electronic Harmonizing sequence per Table 1001 when Harmonizing mode is not active for Spoiler. | None | Harmonizing mode active = False. Surface = Spoiler. | LRU software does not implement the electronic Harmonizing sequence per Table 1001. | Observed software behaviour matches expected_result. | LRUSWRS-1003 | Verification mechanism to be defined by the verification environment.
sample 2.txt | 1 | LRUSWRS-1100 | The LRU software shall repeat the CIP Configuration Discrete Test for a duration of up to 100 ms including the retry sequence prior to using Config_LRU_PSR as the next configuration source, if Config_CIP_Fault_Init is True after CIP completes execution. | Decomposed | No | LRUSWRS-1100_TRUE | NORMAL | Verifies LRU repeats CIP Configuration Discrete Test for up to 100 ms when Config_CIP_Fault_Init is True after CIP completion. | None | CIP completes execution. Config_CIP_Fault_Init = True. Repeat CIP test for up to 100 ms including retry sequence before using Config_LRU_PSR. | CIP Configuration Discrete Test is repeated for up to 100 ms including retry sequence prior to using Config_LRU_PSR as the next configuration source. | Observed software behaviour matches expected_result. | None | Verification mechanism to be defined by the verification environment.
sample 2.txt | 1 | LRUSWRS-1100 | The LRU software shall repeat the CIP Configuration Discrete Test for a duration of up to 100 ms including the retry sequence prior to using Config_LRU_PSR as the next configuration source, if Config_CIP_Fault_Init is True after CIP completes execution. | Decomposed | No | LRUSWRS-1100_FALSE | DC | Verifies LRU does not repeat CIP Configuration Discrete Test when Config_CIP_Fault_Init is False after CIP completion. | None | CIP completes execution. Config_CIP_Fault_Init = False. | CIP Configuration Discrete Test is not repeated. | Observed software behaviour matches expected_result. | None | Verification mechanism to be defined by the verification environment.
sample 2.txt | 1 | LRUSWRS-1100 | The LRU software shall repeat the CIP Configuration Discrete Test for a duration of up to 100 ms including the retry sequence prior to using Config_LRU_PSR as the next configuration source, if Config_CIP_Fault_Init is True after CIP completes execution. | Decomposed | No | LRUSWRS-1100_100ms | BOUNDARY | Verifies LRU repeats CIP Configuration Discrete Test for exactly 100 ms including retry sequence. | None | CIP completes execution. Config_CIP_Fault_Init = True. Repeat CIP test for exactly 100 ms including retry sequence. | CIP Configuration Discrete Test is repeated for exactly 100 ms including retry sequence before using Config_LRU_PSR. | Observed software behaviour matches expected_result. | None | Verification mechanism to be defined by the verification environment.
sample 2.txt | 1 | LRUSWRS-1100 | The LRU software shall repeat the CIP Configuration Discrete Test for a duration of up to 100 ms including the retry sequence prior to using Config_LRU_PSR as the next configuration source, if Config_CIP_Fault_Init is True after CIP completes execution. | Decomposed | No | LRUSWRS-1100_99ms | BOUNDARY | Verifies LRU repeats CIP Configuration Discrete Test for less than 100 ms including retry sequence. | None | CIP completes execution. Config_CIP_Fault_Init = True. Repeat CIP test for 99 ms including retry sequence before using Config_LRU_PSR. | CIP Configuration Discrete Test is repeated for 99 ms including retry sequence before using Config_LRU_PSR. | Observed software behaviour matches expected_result. | None | Verification mechanism to be defined by the verification environment.
sample 2.txt | 1 | LRUSWRS-1100 | The LRU software shall repeat the CIP Configuration Discrete Test for a duration of up to 100 ms including the retry sequence prior to using Config_LRU_PSR as the next configuration source, if Config_CIP_Fault_Init is True after CIP completes execution. | Decomposed | No | LRUSWRS-1100_INTERRUPTED | BOUNDARY | Verifies LRU stops the CIP Configuration Discrete Test sequence before 100 ms if interrupted. | None | CIP completes execution. Config_CIP_Fault_Init = True. Interrupt the CIP test sequence after 50 ms. | CIP Configuration Discrete Test is repeated but terminated before 100 ms due to interruption. | Observed software behaviour matches expected_result. | None | Verification mechanism to be defined by the verification environment.
sample 2.txt | 2 | LRUSWRS-1104 | The LRU software shall compute the Config_Location as follows: if Config_CIP_Fault_Init is FALSE Set Config_Location = Config_Location_Disc else if Corrupt_PSR_Rigging_CIP_Fault_Init is FALSE Set Config_Location = Config_LRU_PSR else Set Config_Location = 0 (Invalid configuration) | Decomposed | Yes | LRUSWRS-1104_N1 | NORMAL | Verifies Config_Location is set to Config_Location_Disc when Config_CIP_Fault_Init is FALSE. | None | Config_CIP_Fault_Init = False. Corrupt_PSR_Rigging_CIP_Fault_Init = False. | Config_Location = Config_Location_Disc. | Observed software behaviour matches expected_result. | None | Verification mechanism to be defined by the verification environment.
sample 2.txt | 2 | LRUSWRS-1104 | The LRU software shall compute the Config_Location as follows: if Config_CIP_Fault_Init is FALSE Set Config_Location = Config_Location_Disc else if Corrupt_PSR_Rigging_CIP_Fault_Init is FALSE Set Config_Location = Config_LRU_PSR else Set Config_Location = 0 (Invalid configuration) | Decomposed | Yes | LRUSWRS-1104_DC | DC | Verifies Config_Location is set to Config_LRU_PSR when Config_CIP_Fault_Init is TRUE and Corrupt_PSR_Rigging_CIP_Fault_Init is FALSE. | None | Config_CIP_Fault_Init = True. Corrupt_PSR_Rigging_CIP_Fault_Init = False. | Config_Location is not initialized to Config_Location_Disc. | Observed software behaviour matches expected_result. | None | Verification mechanism to be defined by the verification environment.
sample 2.txt | 2 | LRUSWRS-1104 | The LRU software shall compute the Config_Location as follows: if Config_CIP_Fault_Init is FALSE Set Config_Location = Config_Location_Disc else if Corrupt_PSR_Rigging_CIP_Fault_Init is FALSE Set Config_Location = Config_LRU_PSR else Set Config_Location = 0 (Invalid configuration) | Decomposed | Yes | LRUSWRS-1104_DC2 | DC | Verifies Config_Location is set to 0 when Config_CIP_Fault_Init is TRUE and Corrupt_PSR_Rigging_CIP_Fault_Init is TRUE. | None | Config_CIP_Fault_Init = True. Corrupt_PSR_Rigging_CIP_Fault_Init = True. | Config_Location is not initialized to Config_LRU_PSR. | Observed software behaviour matches expected_result. | None | Verification mechanism to be defined by the verification environment.
sample 2.txt | 3 | LRUSWRS-1104 | The LRU software shall compute the Config_Location as follows: if Config_CIP_Fault_Init is FALSE Set Config_Location = Config_Location_Disc else if Corrupt_PSR_Rigging_CIP_Fault_Init is FALSE Set Config_Location = Config_LRU_PSR else Set Config_Location = 0 (Invalid configuration) | Decomposed | Yes | LRUSWRS-1104_N1 | NORMAL | Verifies the LRU software assigns Config_Location to Config_Location_Disc when Config_CIP_Fault_Init is False. | None | Config_CIP_Fault_Init = False. Corrupt_PSR_Rigging_CIP_Fault_Init = False. Surface. | Config_Location = Config_Location_Disc. | Observed software behaviour matches expected_result. | None | Verification mechanism to be defined by the verification environment.
sample 2.txt | 3 | LRUSWRS-1104 | The LRU software shall compute the Config_Location as follows: if Config_CIP_Fault_Init is FALSE Set Config_Location = Config_Location_Disc else if Corrupt_PSR_Rigging_CIP_Fault_Init is FALSE Set Config_Location = Config_LRU_PSR else Set Config_Location = 0 (Invalid configuration) | Decomposed | Yes | LRUSWRS-1104_DC_CIP | DC | Verifies the LRU software does not assign Config_Location to Config_Location_Disc when Config_CIP_Fault_Init is True and Corrupt_PSR_Rigging_CIP_Fault_Init is False. | None | Config_CIP_Fault_Init = True. Corrupt_PSR_Rigging_CIP_Fault_Init = False. Surface. | Config_Location is not initialized to Config_Location_Disc. | Observed software behaviour matches expected_result. | None | Verification mechanism to be defined by the verification environment.
sample 2.txt | 3 | LRUSWRS-1104 | The LRU software shall compute the Config_Location as follows: if Config_CIP_Fault_Init is FALSE Set Config_Location = Config_Location_Disc else if Corrupt_PSR_Rigging_CIP_Fault_Init is FALSE Set Config_Location = Config_LRU_PSR else Set Config_Location = 0 (Invalid configuration) | Decomposed | Yes | LRUSWRS-1104_DC_CR | DC | Verifies the LRU software does not assign Config_Location to Config_LRU_PSR when Config_CIP_Fault_Init is True and Corrupt_PSR_Rigging_CIP_Fault_Init is True. | None | Config_CIP_Fault_Init = True. Corrupt_PSR_Rigging_CIP_Fault_Init = True. Surface. | Config_Location is not initialized to Config_LRU_PSR. | Observed software behaviour matches expected_result. | None | Verification mechanism to be defined by the verification environment.
sample 3.txt | 1 | LRUSWRS-1201 | The LRU software shall repeat the RAM Memory test one time upon a RAM Memory Test failure. | Verbatim | No | LRUSWRS-1201_N1 | NORMAL | Verifies the LRU software repeats the RAM Memory test one time upon a RAM Memory Test failure. | None | RAM Memory Test failure = True. | RAM Memory Test repeat = 1. | Observed software behaviour matches expected_result. |  | Verification mechanism to be defined by the verification environment.
sample 3.txt | 1 | LRUSWRS-1201 | The LRU software shall repeat the RAM Memory test one time upon a RAM Memory Test failure. | Verbatim | No | LRUSWRS-1201_DC_Failure | DC | Verifies the LRU software does not repeat the RAM Memory test when a RAM Memory Test passes. | None | RAM Memory Test failure = False. | RAM Memory Test repeat is not initialized to 1. | Observed software behaviour matches expected_result. |  | Verification mechanism to be defined by the verification environment.
sample 4.txt | 1 | LRUSWRS-1400 | The LRU shall set Low_Threshold_Anomaly_NodeB_Monitor to True if any of the following signals are True: • Rotor_Ref_Bad_Monitor • Pre_Drive_Supply_Bad_Monitor And False otherwise. | Verbatim | No | LRUSWRS-1400_NORMAL_TRUE_001 | NORMAL | Verifies that Low_Threshold_Anomaly_NodeB_Monitor is set to True when Rotor_Ref_Bad_Monitor is True. | None | Rotor_Ref_Bad_Monitor = True. Pre_Drive_Supply_Bad_Monitor = False. | Low_Threshold_Anomaly_NodeB_Monitor = True. | Observed software behaviour matches expected_result. |  | Verification mechanism to be defined by the verification environment.
sample 4.txt | 1 | LRUSWRS-1400 | The LRU shall set Low_Threshold_Anomaly_NodeB_Monitor to True if any of the following signals are True: • Rotor_Ref_Bad_Monitor • Pre_Drive_Supply_Bad_Monitor And False otherwise. | Verbatim | No | LRUSWRS-1400_DC_Rotor_True_001 | DC | Verifies that Low_Threshold_Anomaly_NodeB_Monitor remains True when Rotor_Ref_Bad_Monitor is True and Pre_Drive_Supply_Bad_Monitor is False. | None | Rotor_Ref_Bad_Monitor = True. Pre_Drive_Supply_Bad_Monitor = False. | Low_Threshold_Anomaly_NodeB_Monitor = True. | Observed software behaviour matches expected_result. |  | Verification mechanism to be defined by the verification environment.
sample 4.txt | 1 | LRUSWRS-1400 | The LRU shall set Low_Threshold_Anomaly_NodeB_Monitor to True if any of the following signals are True: • Rotor_Ref_Bad_Monitor • Pre_Drive_Supply_Bad_Monitor And False otherwise. | Verbatim | No | LRUSWRS-1400_DC_PreDrive_True_001 | DC | Verifies that Low_Threshold_Anomaly_NodeB_Monitor remains True when Pre_Drive_Supply_Bad_Monitor is True and Rotor_Ref_Bad_Monitor is False. | None | Rotor_Ref_Bad_Monitor = False. Pre_Drive_Supply_Bad_Monitor = True. | Low_Threshold_Anomaly_NodeB_Monitor = True. | Observed software behaviour matches expected_result. |  | Verification mechanism to be defined by the verification environment.
sample 4.txt | 2 | LRUSWRS-1402 | The LRU shall delay the rising edge transition of Hi_Enable_Envelope to yield Hi_Enable_Delay_Envelope with a delay of 4 +/- 2 msec. | Verbatim | No | LRUSWRS-1402_N1 | NORMAL | Verifies that the LRU generates Hi_Enable_Delay_Envelope after a 4 ± 2 ms delay following a rising edge of Hi_Enable_Envelope. | None | Hi_Enable_Envelope = False. Hi_Enable_Envelope = True. | Hi_Enable_Delay_Envelope = True. | Passes if Hi_Enable_Delay_Envelope transitions to True within the 4 ± 2 ms delay window after the rising edge. | None
sample 4.txt | 2 | LRUSWRS-1402 | The LRU shall delay the rising edge transition of Hi_Enable_Envelope to yield Hi_Enable_Delay_Envelope with a delay of 4 +/- 2 msec. | Verbatim | No | LRUSWRS-1402_DC_HIE | DC | Verifies that no Hi_Enable_Delay_Envelope is generated when Hi_Enable_Envelope does not transition from False to True. | None | Hi_Enable_Envelope = False. | Hi_Enable_Delay_Envelope is not initialized to True. | Passes if Hi_Enable_Delay_Envelope does not transition to True. | None
sample 4.txt | 3 | LRUSWRS-1402 | The LRU shall delay the rising edge transition of Hi_Enable_Envelope to yield Hi_Enable_Delay_Envelope with a delay of 4 +/- 2 msec. | Verbatim | No | LRUSWRS-1402_N1 | NORMAL | Verifies that the LRU generates Hi_Enable_Delay_Envelope after a 4 ± 2 ms delay following a rising edge of Hi_Enable_Envelope. | None | Hi_Enable_Envelope = False. Hi_Enable_Envelope = True. | Hi_Enable_Delay_Envelope = True. | Passes if Hi_Enable_Delay_Envelope transitions to True within the 4 ± 2 ms delay window after the rising edge. | None
sample 4.txt | 3 | LRUSWRS-1402 | The LRU shall delay the rising edge transition of Hi_Enable_Envelope to yield Hi_Enable_Delay_Envelope with a delay of 4 +/- 2 msec. | Verbatim | No | LRUSWRS-1402_DC_HIE | DC | Verifies that no Hi_Enable_Delay_Envelope is generated when Hi_Enable_Envelope does not transition from False to True. | None | Hi_Enable_Envelope = False. | Hi_Enable_Delay_Envelope is not initialized to True. | Passes if Hi_Enable_Delay_Envelope does not transition to True. | None
sample 4.txt | 4 | LRUSWRS-1403 | The LRU shall delay the rising edge transition of Valve_On to yield Valve_On_Delay with a delay of 4 +/- 2 msec. | Verbatim | No | LRUSWRS-1403_N1 | NORMAL | Verifies the LRU generates a delayed Valve_On_Delay signal following a rising edge of Valve_On. | None | Valve_On transitions to True. | Valve_On_Delay = True. | Observed software behaviour matches expected_result. |  | Verification mechanism to be defined by the verification environment.
sample 4.txt | 4 | LRUSWRS-1403 | The LRU shall delay the rising edge transition of Valve_On to yield Valve_On_Delay with a delay of 4 +/- 2 msec. | Verbatim | No | LRUSWRS-1403_DC_VON | DC | Verifies the LRU does not generate Valve_On_Delay when Valve_On does not have a rising edge transition. | None | Valve_On remains False. | Valve_On_Delay is not initialized to True. | Observed software behaviour matches expected_result. |  | Verification mechanism to be defined by the verification environment.
sample 4.txt | 5 | LRUSWRS-1406 | The LRU software shall set the Hi_Enable_Envelope to TRUE while in the Speed_State_StateLgc. | Decomposed | No | LRUSWRS-1406_N1 | NORMAL | Verifies Hi_Enable_Envelope is set to TRUE when Speed_State_StateLgc is TRUE. | None | Speed_State_StateLgc = True. | Hi_Enable_Envelope = TRUE. | Observed software behaviour matches expected_result. |  | Verification mechanism to be defined by the verification environment.
sample 4.txt | 5 | LRUSWRS-1406 | The LRU software shall set the Hi_Enable_Envelope to TRUE while in the Speed_State_StateLgc. | Decomposed | No | LRUSWRS-1406_DC_Speed | DC | Verifies Hi_Enable_Envelope is not set to TRUE when Speed_State_StateLgc is FALSE. | None | Speed_State_StateLgc = False. | Hi_Enable_Envelope is not initialized to TRUE. | Observed software behaviour matches expected_result. |  | Verification mechanism to be defined by the verification environment.
sample 4.txt | 6 | LRUSWRS-1407 | The LRU software shall transition from Idle_Mode_StateLgc to Location_State_StateLgc on primary surfaces if all the following conditions are met: • Bus_OK_Message is equal to TRUE • Rect_ok_Dbnce_Lgc is equal to FALSE • Hyd_ok_Dbnce_Lgc is equal to FALSE | Decomposed | No | LRUSWRS-1407_N1_Aileron | NORMAL | Verifies the LRU software transitions from the Idle state to the Location state on the Aileron when all required conditions are satisfied. |  | Bus_OK_Message = TRUE. Rect_ok_Dbnce_Lgc = FALSE. Hyd_ok_Dbnce_Lgc = FALSE. Surface = Aileron. | Location_State_StateLgc = TRUE. | Observed software behaviour matches expected_result. | None
sample 4.txt | 6 | LRUSWRS-1407 | The LRU software shall transition from Idle_Mode_StateLgc to Location_State_StateLgc on primary surfaces if all the following conditions are met: • Bus_OK_Message is equal to TRUE • Rect_ok_Dbnce_Lgc is equal to FALSE • Hyd_ok_Dbnce_Lgc is equal to FALSE | Decomposed | No | LRUSWRS-1407_N1_Elevator | NORMAL | Verifies the LRU software transitions from the Idle state to the Location state on the Elevator when all required conditions are satisfied. |  | Bus_OK_Message = TRUE. Rect_ok_Dbnce_Lgc = FALSE. Hyd_ok_Dbnce_Lgc = FALSE. Surface = Elevator. | Location_State_StateLgc = TRUE. | Observed software behaviour matches expected_result. | None
sample 4.txt | 6 | LRUSWRS-1407 | The LRU software shall transition from Idle_Mode_StateLgc to Location_State_StateLgc on primary surfaces if all the following conditions are met: • Bus_OK_Message is equal to TRUE • Rect_ok_Dbnce_Lgc is equal to FALSE • Hyd_ok_Dbnce_Lgc is equal to FALSE | Decomposed | No | LRUSWRS-1407_N1_Rudder | NORMAL | Verifies the LRU software transitions from the Idle state to the Location state on the Rudder when all required conditions are satisfied. |  | Bus_OK_Message = TRUE. Rect_ok_Dbnce_Lgc = FALSE. Hyd_ok_Dbnce_Lgc = FALSE. Surface = Rudder. | Location_State_StateLgc = TRUE. | Observed software behaviour matches expected_result. | None
sample 4.txt | 6 | LRUSWRS-1407 | The LRU software shall transition from Idle_Mode_StateLgc to Location_State_StateLgc on primary surfaces if all the following conditions are met: • Bus_OK_Message is equal to TRUE • Rect_ok_Dbnce_Lgc is equal to FALSE • Hyd_ok_Dbnce_Lgc is equal to FALSE | Decomposed | No | LRUSWRS-1407_DC_Aileron | DC | Verifies that the LRU software does not transition to the Location state on the Aileron when Bus_OK_Message is FALSE. |  | Bus_OK_Message = FALSE. Rect_ok_Dbnce_Lgc = FALSE. Hyd_ok_Dbnce_Lgc = FALSE. Surface = Aileron. | Location_State_StateLgc is not initialized to TRUE. | Observed software behaviour matches expected_result. | None
sample 4.txt | 6 | LRUSWRS-1407 | The LRU software shall transition from Idle_Mode_StateLgc to Location_State_StateLgc on primary surfaces if all the following conditions are met: • Bus_OK_Message is equal to TRUE • Rect_ok_Dbnce_Lgc is equal to FALSE • Hyd_ok_Dbnce_Lgc is equal to FALSE | Decomposed | No | LRUSWRS-1407_DC_Elevator | DC | Verifies that the LRU software does not transition to the Location state on the Elevator when Bus_OK_Message is FALSE. |  | Bus_OK_Message = FALSE. Rect_ok_Dbnce_Lgc = FALSE. Hyd_ok_Dbnce_Lgc = FALSE. Surface = Elevator. | Location_State_StateLgc is not initialized to TRUE. | Observed software behaviour matches expected_result. | None
sample 4.txt | 6 | LRUSWRS-1407 | The LRU software shall transition from Idle_Mode_StateLgc to Location_State_StateLgc on primary surfaces if all the following conditions are met: • Bus_OK_Message is equal to TRUE • Rect_ok_Dbnce_Lgc is equal to FALSE • Hyd_ok_Dbnce_Lgc is equal to FALSE | Decomposed | No | LRUSWRS-1407_DC_Rudder | DC | Verifies that the LRU software does not transition to the Location state on the Rudder when Bus_OK_Message is FALSE. |  | Bus_OK_Message = FALSE. Rect_ok_Dbnce_Lgc = FALSE. Hyd_ok_Dbnce_Lgc = FALSE. Surface = Rudder. | Location_State_StateLgc is not initialized to TRUE. | Observed software behaviour matches expected_result. | None
sample 4.txt | 6 | LRUSWRS-1407 | The LRU software shall transition from Idle_Mode_StateLgc to Location_State_StateLgc on primary surfaces if all the following conditions are met: • Bus_OK_Message is equal to TRUE • Rect_ok_Dbnce_Lgc is equal to FALSE • Hyd_ok_Dbnce_Lgc is equal to FALSE | Decomposed | No | LRUSWRS-1407_DC_Bus_OK_Message_Aileron | DC | Verifies that the LRU software does not transition to the Location state on the Aileron when Rect_ok_Dbnce_Lgc is TRUE. |  | Bus_OK_Message = TRUE. Rect_ok_Dbnce_Lgc = TRUE. Hyd_ok_Dbnce_Lgc = FALSE. Surface = Aileron. | Location_State_StateLgc is not initialized to TRUE. | Observed software behaviour matches expected_result. | None
sample 4.txt | 6 | LRUSWRS-1407 | The LRU software shall transition from Idle_Mode_StateLgc to Location_State_StateLgc on primary surfaces if all the following conditions are met: • Bus_OK_Message is equal to TRUE • Rect_ok_Dbnce_Lgc is equal to FALSE • Hyd_ok_Dbnce_Lgc is equal to FALSE | Decomposed | No | LRUSWRS-1407_DC_Bus_OK_Message_Elevator | DC | Verifies that the LRU software does not transition to the Location state on the Elevator when Rect_ok_Dbnce_Lgc is TRUE. |  | Bus_OK_Message = TRUE. Rect_ok_Dbnce_Lgc = TRUE. Hyd_ok_Dbnce_Lgc = FALSE. Surface = Elevator. | Location_State_StateLgc is not initialized to TRUE. | Observed software behaviour matches expected_result. | None
sample 4.txt | 6 | LRUSWRS-1407 | The LRU software shall transition from Idle_Mode_StateLgc to Location_State_StateLgc on primary surfaces if all the following conditions are met: • Bus_OK_Message is equal to TRUE • Rect_ok_Dbnce_Lgc is equal to FALSE • Hyd_ok_Dbnce_Lgc is equal to FALSE | Decomposed | No | LRUSWRS-1407_DC_Bus_OK_Message_Rudder | DC | Verifies that the LRU software does not transition to the Location state on the Rudder when Hyd_ok_Dbnce_Lgc is TRUE. |  | Bus_OK_Message = TRUE. Rect_ok_Dbnce_Lgc = FALSE. Hyd_ok_Dbnce_Lgc = TRUE. Surface = Rudder. | Location_State_StateLgc is not initialized to TRUE. | Observed software behaviour matches expected_result. | None
sample 4.txt | 7 | LRUSWRS-1408 | The LRU software shall energize the MSV solenoid for primary surfaces (LRU_1, LRU_2, LRU_5, LRU_6, LRU_7) while in Location_State_StateLgc by setting the following bits: • Valve_On to TRUE using the FPGA register DSP_Control register bit in Table 1401. • Valve_On discrete IO to TRUE using the VALVE_ENABLE_DSP Pin function in Table 1409. | Decomposed | No | LRUSWRS-1408_N1_Aileron | NORMAL | Verifies the LRU software energizes the MSV solenoid for the Aileron surface while in Location_State_StateLgc. | None | Location_State_StateLgc = True. Surface = Aileron. Valve_On to TRUE using FPGA register DSP_Control register bit. Valve_On discrete IO to TRUE using VALVE_ENABLE_DSP Pin function. | Valve_On = TRUE. | Observed software behaviour matches expected_result. |  | Verification mechanism to be defined by the verification environment.
sample 4.txt | 7 | LRUSWRS-1408 | The LRU software shall energize the MSV solenoid for primary surfaces (LRU_1, LRU_2, LRU_5, LRU_6, LRU_7) while in Location_State_StateLgc by setting the following bits: • Valve_On to TRUE using the FPGA register DSP_Control register bit in Table 1401. • Valve_On discrete IO to TRUE using the VALVE_ENABLE_DSP Pin function in Table 1409. | Decomposed | No | LRUSWRS-1408_N1_Elevator | NORMAL | Verifies the LRU software energizes the MSV solenoid for the Elevator surface while in Location_State_StateLgc. | None | Location_State_StateLgc = True. Surface = Elevator. Valve_On to TRUE using FPGA register DSP_Control register bit. Valve_On discrete IO to TRUE using VALVE_ENABLE_DSP Pin function. | Valve_On = TRUE. | Observed software behaviour matches expected_result. |  | Verification mechanism to be defined by the verification environment.
sample 4.txt | 7 | LRUSWRS-1408 | The LRU software shall energize the MSV solenoid for primary surfaces (LRU_1, LRU_2, LRU_5, LRU_6, LRU_7) while in Location_State_StateLgc by setting the following bits: • Valve_On to TRUE using the FPGA register DSP_Control register bit in Table 1401. • Valve_On discrete IO to TRUE using the VALVE_ENABLE_DSP Pin function in Table 1409. | Decomposed | No | LRUSWRS-1408_N1_Rudder | NORMAL | Verifies the LRU software energizes the MSV solenoid for the Rudder surface while in Location_State_StateLgc. | None | Location_State_StateLgc = True. Surface = Rudder. Valve_On to TRUE using FPGA register DSP_Control register bit. Valve_On discrete IO to TRUE. | Valve_On = TRUE. | Observed software behaviour matches expected_result. |  | Verification mechanism to be defined by the verification environment.
sample 4.txt | 7 | LRUSWRS-1408 | The LRU software shall energize the MSV solenoid for primary surfaces (LRU_1, LRU_2, LRU_5, LRU_6, LRU_7) while in Location_State_StateLgc by setting the following bits: • Valve_On to TRUE using the FPGA register DSP_Control register bit in Table 1401. • Valve_On discrete IO to TRUE using the VALVE_ENABLE_DSP Pin function in Table 1409. | Decomposed | No | LRUSWRS-1408_DC_Aileron | DC | Verifies the LRU software does not energize the MSV solenoid for the Aileron surface when not in Location_State_StateLgc. | None | Location_State_StateLgc = False. Surface = Aileron. Valve_On to FALSE using FPGA register DSP_Control register bit. Valve_On discrete IO to FALSE using VALVE_ENABLE_DSP Pin function. | Valve_On is not initialized to TRUE. | Observed software behaviour matches expected_result. |  | Verification mechanism to be defined by the verification environment.
sample 4.txt | 7 | LRUSWRS-1408 | The LRU software shall energize the MSV solenoid for primary surfaces (LRU_1, LRU_2, LRU_5, LRU_6, LRU_7) while in Location_State_StateLgc by setting the following bits: • Valve_On to TRUE using the FPGA register DSP_Control register bit in Table 1401. • Valve_On discrete IO to TRUE using the VALVE_ENABLE_DSP Pin function in Table 1409. | Decomposed | No | LRUSWRS-1408_DC_Elevator | DC | Verifies the LRU software does not energize the MSV solenoid for the Elevator surface when not in Location_State_StateLgc. | None | Location_State_StateLgc = False. Surface = Elevator. Valve_On to FALSE using FPGA register DSP_Control register bit. Valve_On discrete IO to FALSE using VALVE_ENABLE_DSP Pin function. | Valve_On is not initialized to TRUE. | Observed software behaviour matches expected_result. |  | Verification mechanism to be defined by the verification environment.
sample 4.txt | 7 | LRUSWRS-1408 | The LRU software shall energize the MSV solenoid for primary surfaces (LRU_1, LRU_2, LRU_5, LRU_6, LRU_7) while in Location_State_StateLgc by setting the following bits: • Valve_On to TRUE using the FPGA register DSP_Control register bit in Table 1401. • Valve_On discrete IO to TRUE using the VALVE_ENABLE_DSP Pin function in Table 1409. | Decomposed | No | LRUSWRS-1408_DC_Rudder | DC | Verifies the LRU software does not energize the MSV solenoid for the Rudder surface when not in Location_State_StateLgc. | None | Location_State_StateLgc = False. Surface = Rudder. Valve_On to FALSE using FPGA register DSP_Control register bit. Valve_On discrete IO to FALSE using VALVE_ENABLE_DSP Pin function. | Valve_On is not initialized to TRUE. | Observed software behaviour matches expected_result. |  | Verification mechanism to be defined by the verification environment.

## Requirements Catalog
Source File | Req # | Requirement ID | Requirement Text | Notes | Req Type | Safety Impact | Safety Rationale | Linked Test Cases Count
sample 1.txt | 1 | LRUSWRS-1000 | The LRU software PSR Harmonizing data resides in the PSR. The PSR Harmonizing data shall contain the following information: • Harmonize_SFC_PSR • Harmonize_Offset_PSR • Config_LRU_PSR • Asset_ID_PSR • Upper_Limit_LRU_PSR • Lower_Limit_LRU_PSR • CRC_PSR • Var_ID_PSR • Software/Firmware Version (aka. Label Version) | NOTE: Var_ID_PSR and Label Version are programmed into PSR by Provider Production team in accordance with the instructions in section 7.17 of the Acceptance Test Procedure (506500T). | Decomposed | No | This is a detailed implementation requirement. | 1
sample 1.txt | 2 | LRUSWRS-1005 | Upon entry to Harmonizing mode, the LRU software shall overwrite the following Harmonizing parameters in PSR and in RAM with the values defined below: ⦁ Harmonize_Offset_PSR = Harmonize_Offset_Default ⦁ Harmonize_SFC_PSR = Harmonize_SFC_Default ⦁ Upper_Limit_LRU_PSR = Upper_Limit_LRU_Default ⦁ Lower_Limit_LRU_PSR = Lower_Limit_LRU_Default ⦁ Config_LRU_PSR = 0 ⦁ Asset_ID_PSR = 0 ⦁ Harmonize_Offset_ISM = Harmonize_Offset_Default ⦁ K_Harmonize_ISM = Harmonize_SFC_Default ⦁ Upper_Limit_LRU = Upper_Limit_LRU_Default ⦁ Lower_Limit_LRU = Lower_Limit_LRU_Default ⦁ LRU_Harmonizing_Needed_PIVT = True | None | Decomposed | No | This is a detailed implementation requirement. | 1
sample 1.txt | 3 | LRUSWRS-1004 | The LRU software shall initialize the signals listed below when the following condition is True: IVT_Mode_ModeLgc is True AND Harmonizing_Active_STL transitions to True ⦁ Contract_Stop_Collection_Complete = False ⦁ Expand_Stop_Collection_Complete = False ⦁ VOID_Collection_Complete = False (Primary Surface Only) ⦁ Harmonizing_Complete = False ⦁ Harmonizing_Failed = False ⦁ Act_Disp_Range_Contract_Fault = False ⦁ Act_Disp_Range_Expand_Fault = False ⦁ Act_Disp_Range_VOID_Fault = False (Primary Surface Only) | Note: For Spoiler surface, VOID point Harmonizing does not apply; therefore, VOID_Collection_Complete and Act_Disp_Range_VOID_Fault are N/A. | Verbatim | No | This is a detailed implementation requirement. | 14
sample 1.txt | 4 | LRUSWRS-1003 | While IVT_Mode_ModeLgc is True, the LRU software shall enter Harmonizing mode upon the following condition: ⦁ Harmonizing_Active_STL is True AND remains True for 10 consecutive STL frames | None | Decomposed | No | This is a detailed implementation requirement. | 6
sample 1.txt | 5 | LRUSWRS-1001 | The electronic Harmonizing sequence for both Primary and Spoiler surface types are defined in the table below. The prerequisite condition for execution of this Harmonizing sequence is that Harmonizing mode (LRUSWRS-1003) must be active. The steps occur in blocks, 1 to 5, 6 to 10, 11 to 15, followed by 16 to 35. The first three blocks are started by LRU_2 messages and can occur in any order. The last block occurs automatically after all three of the other blocks are completed. Not all steps are applicable to both surface types. The block steps not applicable to both surface types are noted following the requirement. The LRU software shall implement the electronic Harmonizing sequence as shown in Table 1001. | None | Verbatim | No | This is a detailed implementation requirement. | 8
sample 2.txt | 1 | LRUSWRS-1100 | The LRU software shall repeat the CIP Configuration Discrete Test for a duration of up to 100 ms including the retry sequence prior to using Config_LRU_PSR as the next configuration source, if Config_CIP_Fault_Init is True after CIP completes execution. | None | Decomposed | No | This is a detailed implementation requirement. | 5
sample 2.txt | 2 | LRUSWRS-1104 | The LRU software shall compute the Config_Location as follows: if Config_CIP_Fault_Init is FALSE Set Config_Location = Config_Location_Disc else if Corrupt_PSR_Rigging_CIP_Fault_Init is FALSE Set Config_Location = Config_LRU_PSR else Set Config_Location = 0 (Invalid configuration) | None | Decomposed | Yes | This is the fault response for a safety monitor. One of the parent requirements have safety tags. | 3
sample 2.txt | 3 | LRUSWRS-1104 | The LRU software shall compute the Config_Location as follows: if Config_CIP_Fault_Init is FALSE Set Config_Location = Config_Location_Disc else if Corrupt_PSR_Rigging_CIP_Fault_Init is FALSE Set Config_Location = Config_LRU_PSR else Set Config_Location = 0 (Invalid configuration) | None | Decomposed | Yes | This is the fault response for a safety monitor. One of the parent requirements have safety tags. | 3
sample 3.txt | 1 | LRUSWRS-1201 | The LRU software shall repeat the RAM Memory test one time upon a RAM Memory Test failure. | None | Verbatim | No | This is a detailed implementation requirement.: | 2
sample 4.txt | 1 | LRUSWRS-1400 | The LRU shall set Low_Threshold_Anomaly_NodeB_Monitor to True if any of the following signals are True: • Rotor_Ref_Bad_Monitor • Pre_Drive_Supply_Bad_Monitor And False otherwise. | Note: Rotor_Ref_Bad_Monitor and Pre_Drive_Supply_Bad_Monitor are contained within the FPGA_FRAME_SYNC_REG as defined in Table 1401 | Verbatim | No | This is a detailed implementation requirement. | 3
sample 4.txt | 2 | LRUSWRS-1402 | The LRU shall delay the rising edge transition of Hi_Enable_Envelope to yield Hi_Enable_Delay_Envelope with a delay of 4 +/- 2 msec. | None | Verbatim | No | This is a detailed implementation requirement. | 2
sample 4.txt | 3 | LRUSWRS-1402 | The LRU shall delay the rising edge transition of Hi_Enable_Envelope to yield Hi_Enable_Delay_Envelope with a delay of 4 +/- 2 msec. | None | Verbatim | No | This is a detailed implementation requirement. | 2
sample 4.txt | 4 | LRUSWRS-1403 | The LRU shall delay the rising edge transition of Valve_On to yield Valve_On_Delay with a delay of 4 +/- 2 msec. | None | Verbatim | No | This is a detailed implementation requirement. | 2
sample 4.txt | 5 | LRUSWRS-1406 | The LRU software shall set the Hi_Enable_Envelope to TRUE while in the Speed_State_StateLgc. | None | Decomposed | No | This is a detailed implementation requirement. | 2
sample 4.txt | 6 | LRUSWRS-1407 | The LRU software shall transition from Idle_Mode_StateLgc to Location_State_StateLgc on primary surfaces if all the following conditions are met: • Bus_OK_Message is equal to TRUE • Rect_ok_Dbnce_Lgc is equal to FALSE • Hyd_ok_Dbnce_Lgc is equal to FALSE | None | Decomposed | No | This is a detailed implementation requirement. | 9
sample 4.txt | 7 | LRUSWRS-1408 | The LRU software shall energize the MSV solenoid for primary surfaces (LRU_1, LRU_2, LRU_5, LRU_6, LRU_7) while in Location_State_StateLgc by setting the following bits: • Valve_On to TRUE using the FPGA register DSP_Control register bit in Table 1401. • Valve_On discrete IO to TRUE using the VALVE_ENABLE_DSP Pin function in Table 1409. | None | Decomposed | No | This is a detailed implementation requirement. | 6

## Test Cases Catalog
Source File | Requirement ID | Test Case ID | Test Type | Description | Initial Condition | Test Inputs | Expected Result | Pass Criteria | Related Requirements | Test Procedure Notes
sample 1.txt | LRUSWRS-1000 | LRUSWRS-1000_N1 | NORMAL | Verifies that the PSR Harmonizing data includes all required fields. | None | Read PSR Harmonizing data from PSR. | Harmonize_SFC_PSR is present in PSR Harmonizing data. Harmonize_Offset_PSR is present in PSR Harmonizing data. Config_LRU_PSR is present in PSR Harmonizing data. Asset_ID_PSR is present in PSR Harmonizing data. Upper_Limit_LRU_PSR is present in PSR Harmonizing data. Lower_Limit_LRU_PSR is present in PSR Harmonizing data. CRC_PSR is present in PSR Harmonizing data. Var_ID_PSR is present in PSR Harmonizing data. Software/Firmware Version is present in PSR Harmonizing data. | Observed software behaviour matches expected_result. | None | Verification mechanism to be defined by the verification environment.
sample 1.txt | LRUSWRS-1005 | LRUSWRS-1005_N1 | NORMAL | Verifies the LRU software overwrites specified PSR and RAM parameters upon entry to Harmonizing mode. | None | Entry into Harmonizing mode triggered. | Harmonize_Offset_PSR = Harmonize_Offset_Default. Harmonize_SFC_PSR = Harmonize_SFC_Default. Upper_Limit_LRU_PSR = Upper_Limit_LRU_Default. Lower_Limit_LRU_PSR = Lower_Limit_LRU_Default. Config_LRU_PSR = Config_LRU_Default. Asset_ID_PSR = Asset_ID_Default. Harmonize_Offset_ISM = Harmonize_Offset_Default. K_Harmonize_ISM = K_Harmonize_Default. Upper_Limit_LRU = Upper_Limit_LRU_Default. Lower_Limit_LRU = Lower_Limit_LRU_Default. LRU_Harmonizing_Needed_PIVT = True. | Observed software behaviour matches expected_result. |  | Verification mechanism to be defined by the verification environment.
sample 1.txt | LRUSWRS-1004 | LRUSWRS-1004_N1_Aileron | NORMAL | Verifies that when IVT_Mode_ModeLgc is True and Harmonizing_Active_STL transitions to True, the LRU initializes all required signals for Aileron. | None | IVT_Mode_ModeLgc = True. Harmonizing_Active_STL transitions to True. Surface = Aileron. | Contract_Stop_Collection_Complete = False. Expand_Stop_Collection_Complete = False. VOID_Collection_Complete = False. Harmonizing_Complete = False. Harmonizing_Failed = False. Act_Disp_Range_Contract_Fault = False. Act_Disp_Range_Expand_Fault = False. Act_Disp_Range_VOID_Fault = False. | Observed software behaviour matches expected_result. | None | Verification mechanism to be defined by the verification environment.
sample 1.txt | LRUSWRS-1004 | LRUSWRS-1004_N1_Elevator | NORMAL | Verifies that when IVT_Mode_ModeLgc is True and Harmonizing_Active_STL transitions to True, the LRU initializes all required signals for Elevator. | None | IVT_Mode_ModeLgc = True. Harmonizing_Active_STL transitions to True. Surface = Elevator. | Contract_Stop_Collection_Complete = False. Expand_Stop_Collection_Complete = False. VOID_Collection_Complete = False. Harmonizing_Complete = False. Harmonizing_Failed = False. Act_Disp_Range_Contract_Fault = False. Act_Disp_Range_Expand_Fault = False. Act_Disp_Range_VOID_Fault = False. | Observed software behaviour matches expected_result. | None | Verification mechanism to be defined by the verification environment.
sample 1.txt | LRUSWRS-1004 | LRUSWRS-1004_N1_Rudder | NORMAL | Verifies that when IVT_Mode_ModeLgc is True and Harmonizing_Active_STL transitions to True, the LRU initializes all required signals for Rudder. | None | IVT_Mode_ModeLgc = True. Harmonizing_Active_STL transitions to True. Surface = Rudder. | Contract_Stop_Collection_Complete = False. Expand_Stop_Collection_Complete = False. VOID_Collection_Complete = False. Harmonizing_Complete = False. Harmonizing_Failed = False. Act_Disp_Range_Contract_Fault = False. Act_Disp_Range_Expand_Fault = False. Act_Disp_Range_VOID_Fault = False. | Observed software behaviour matches expected_result. | None | Verification mechanism to be defined by the verification environment.
sample 1.txt | LRUSWRS-1004 | LRUSWRS-1004_N1_Spoiler | NORMAL | Verifies that when IVT_Mode_ModeLgc is True and Harmonizing_Active_STL transitions to True, the LRU initializes all required signals for Spoiler. | None | IVT_Mode_ModeLgc = True. Harmonizing_Active_STL transitions to True. Surface = Spoiler. | Contract_Stop_Collection_Complete = False. Expand_Stop_Collection_Complete = False. Harmonizing_Complete = False. Harmonizing_Failed = False. Act_Disp_Range_Contract_Fault = False. Act_Disp_Range_Expand_Fault = False. | Observed software behaviour matches expected_result. | None | Verification mechanism to be defined by the verification environment.
sample 1.txt | LRUSWRS-1004 | LRUSWRS-1004_DC_IVT_Aileron | DC | Verifies that when IVT_Mode_ModeLgc is False and Harmonizing_Active_STL transitions to True, the LRU does not initialize signals for Aileron. | None | IVT_Mode_ModeLgc = False. Harmonizing_Active_STL transitions to True. Surface = Aileron. | Contract_Stop_Collection_Complete is not initialized to False. Expand_Stop_Collection_Complete is not initialized to False. VOID_Collection_Complete is not initialized to False. Harmonizing_Complete is not initialized to False. Harmonizing_Failed is not initialized to False. Act_Disp_Range_Contract_Fault is not initialized to False. Act_Disp_Range_Expand_Fault is not initialized to False. Act_Disp_Range_VOID_Fault is not initialized to False. | Observed software behaviour matches expected_result. | None | Verification mechanism to be defined by the verification environment.
sample 1.txt | LRUSWRS-1004 | LRUSWRS-1004_DC_HARM_Aileron | DC | Verifies that when IVT_Mode_ModeLgc is True and Harmonizing_Active_STL remains False, the LRU does not initialize signals for Aileron. | None | IVT_Mode_ModeLgc = True. Harmonizing_Active_STL remains False. Surface = Aileron. | Contract_Stop_Collection_Complete is not initialized to False. Expand_Stop_Collection_Complete is not initialized to False. VOID_Collection_Complete is not initialized to False. Harmonizing_Complete is not initialized to False. Harmonizing_Failed is not initialized to False. Act_Disp_Range_Contract_Fault is not initialized to False. Act_Disp_Range_Expand_Fault is not initialized to False. Act_Disp_Range_VOID_Fault is not initialized to False. | Observed software behaviour matches expected_result. | None | Verification mechanism to be defined by the verification environment.
sample 1.txt | LRUSWRS-1004 | LRUSWRS-1004_DC_IVT_Elevator | DC | Verifies that when IVT_Mode_ModeLgc is False and Harmonizing_Active_STL transitions to True, the LRU does not initialize signals for Elevator. | None | IVT_Mode_ModeLgc = False. Harmonizing_Active_STL transitions to True. Surface = Elevator. | Contract_Stop_Collection_Complete is not initialized to False. Expand_Stop_Collection_Complete is not initialized to False. VOID_Collection_Complete is not initialized to False. Harmonizing_Complete is not initialized to False. Harmonizing_Failed is not initialized to False. Act_Disp_Range_Contract_Fault is not initialized to False. Act_Disp_Range_Expand_Fault is not initialized to False. Act_Disp_Range_VOID_Fault is not initialized to False. | Observed software behaviour matches expected_result. | None | Verification mechanism to be defined by the verification environment.
sample 1.txt | LRUSWRS-1004 | LRUSWRS-1004_DC_HARM_Elevator | DC | Verifies that when IVT_Mode_ModeLgc is True and Harmonizing_Active_STL remains False, the LRU does not initialize signals for Elevator. | None | IVT_Mode_ModeLgc = True. Harmonizing_Active_STL remains False. Surface = Elevator. | Contract_Stop_Collection_Complete is not initialized to False. Expand_Stop_Collection_Complete is not initialized to False. VOID_Collection_Complete is not initialized to False. Harmonizing_Complete is not initialized to False. Harmonizing_Failed is not initialized to False. Act_Disp_Range_Contract_Fault is not initialized to False. Act_Disp_Range_Expand_Fault is not initialized to False. Act_Disp_Range_VOID_Fault is not initialized to False. | Observed software behaviour matches expected_result. | None | Verification mechanism to be defined by the verification environment.
sample 1.txt | LRUSWRS-1004 | LRUSWRS-1004_DC_IVT_Rudder | DC | Verifies that when IVT_Mode_ModeLgc is False and Harmonizing_Active_STL transitions to True, the LRU does not initialize signals for Rudder. | None | IVT_Mode_ModeLgc = False. Harmonizing_Active_STL transitions to True. Surface = Rudder. | Contract_Stop_Collection_Complete is not initialized to False. Expand_Stop_Collection_Complete is not initialized to False. VOID_Collection_Complete is not initialized to False. Harmonizing_Complete is not initialized to False. Harmonizing_Failed is not initialized to False. Act_Disp_Range_Contract_Fault is not initialized to False. Act_Disp_Range_Expand_Fault is not initialized to False. Act_Disp_Range_VOID_Fault is not initialized to False. | Observed software behaviour matches expected_result. | None | Verification mechanism to be defined by the verification environment.
sample 1.txt | LRUSWRS-1004 | LRUSWRS-1004_DC_HARM_Elevator | DC | Verifies that when IVT_Mode_ModeLgc is True and Harmonizing_Active_STL remains False, the LRU does not initialize signals for Elevator. | None | IVT_Mode_ModeLgc = True. Harmonizing_Active_STL remains False. Surface = Elevator. | Contract_Stop_Collection_Complete is not initialized to False. Expand_Stop_Collection_Complete is not initialized to False. VOID_Collection_Complete is not initialized to False. Harmonizing_Complete is not initialized to False. Harmonizing_Failed is not initialized to False. Act_Disp_Range_Contract_Fault is not initialized to False. Act_Disp_Range_Expand_Fault is not initialized to False. Act_Disp_Range_VOID_Fault is not initialized to False. | Observed software behaviour matches expected_result. | None | Verification mechanism to be defined by the verification environment.
sample 1.txt | LRUSWRS-1004 | LRUSWRS-1004_DC_IVT_Rudder | DC | Verifies that when IVT_Mode_ModeLgc is False and Harmonizing_Active_STL transitions to True, the LRU does not initialize signals for Rudder. | None | IVT_Mode_ModeLgc = False. Harmonizing_Active_STL transitions to True. Surface = Rudder. | Contract_Stop_Collection_Complete is not initialized to False. Expand_Stop_Collection_Complete is not initialized to False. VOID_Collection_Complete is not initialized to False. Harmonizing_Complete is not initialized to False. Harmonizing_Failed is not initialized to False. Act_Disp_Range_Contract_Fault is not initialized to False. Act_Disp_Range_Expand_Fault is not initialized to False. Act_Disp_Range_VOID_Fault is not initialized to False. | Observed software behaviour matches expected_result. | None | Verification mechanism to be defined by the verification environment.
sample 1.txt | LRUSWRS-1004 | LRUSWRS-1004_DC_HARM_Elevator | DC | Verifies that when IVT_Mode_ModeLgc is True and Harmonizing_Active_STL remains False, the LRU does not initialize signals for Elevator. | None | IVT_Mode_ModeLgc = True. Harmonizing_Active_STL remains False. Surface = Elevator. | Contract_Stop_Collection_Complete is not initialized to False. Expand_Stop_Collection_Complete is not initialized to False. VOID_Collection_Complete is not initialized to False. Harmonizing_Complete is not initialized to False. Harmonizing_Failed is not initialized to False. Act_Disp_Range_Contract_Fault is not initialized to False. Act_Disp_Range_Expand_Fault is not initialized to False. Act_Disp_Range_VOID_Fault is not initialized to False. | Observed software behaviour matches expected_result. | None | Verification mechanism to be defined by the verification environment.
sample 1.txt | LRUSWRS-1004 | LRUSWRS-1004_DC_IVT_Spoiler | DC | Verifies that when IVT_Mode_ModeLgc is False and Harmonizing_Active_STL transitions to True, the LRU does not initialize signals for Spoiler. | None | IVT_Mode_ModeLgc = False. Harmonizing_Active_STL transitions to True. Surface = Spoiler. | Contract_Stop_Collection_Complete is not initialized to False. Expand_Stop_Collection_Complete is not initialized to False. Harmonizing_Complete is not initialized to False. Harmonizing_Failed is not initialized to False. Act_Disp_Range_Contract_Fault is not initialized to False. Act_Disp_Range_Expand_Fault is not initialized to False. | Observed software behaviour matches expected_result. | None | Verification mechanism to be defined by the verification environment.
sample 1.txt | LRUSWRS-1004 | LRUSWRS-1004_DC_HARM_Spoiler | DC | Verifies that when IVT_Mode_ModeLgc is True and Harmonizing_Active_STL remains False, the LRU does not initialize signals for Spoiler. | None | IVT_Mode_ModeLgc = True. Harmonizing_Active_STL remains False. Surface = Spoiler. | Contract_Stop_Collection_Complete is not initialized to False. Expand_Stop_Collection_Complete is not initialized to False. Harmonizing_Complete is not initialized to False. Harmonizing_Failed is not initialized to False. Act_Disp_Range_Contract_Fault is not initialized to False. Act_Disp_Range_Expand_Fault is not initialized to False. | Observed software behaviour matches expected_result. | None | Verification mechanism to be defined by the verification environment.
sample 1.txt | LRUSWRS-1003 | LRUSWRS-1003_N1 | NORMAL | Verifies LRU software enters Harmonizing mode when Harmonizing_Active_STL remains True for 10 consecutive STL frames while IVT_Mode_ModeLgc is True. | None | IVT_Mode_ModeLgc = True. Harmonizing_Active_STL = True and remains True for 10 consecutive STL frames. | LRU enters Harmonizing mode. | Observed software behaviour matches expected_result. |  | Verification mechanism to be defined by the verification environment.
sample 1.txt | LRUSWRS-1003 | LRUSWRS-1003_DC_IVT | DC | Verifies LRU does not enter Harmonizing mode when IVT_Mode_ModeLgc is False while Harmonizing_Active_STL remains True for 10 consecutive STL frames. | None | IVT_Mode_ModeLgc = False. Harmonizing_Active_STL = True and remains True for 10 consecutive STL frames. | LRU does not enter Harmonizing mode. | Observed software behaviour matches expected_result. |  | Verification mechanism to be defined by the verification environment.
sample 1.txt | LRUSWRS-1003 | LRUSWRS-1003_DC_HARM | DC | Verifies LRU does not enter Harmonizing mode when Harmonizing_Active_STL does not remain True for 10 consecutive STL frames while IVT_Mode_ModeLgc is True. | None | IVT_Mode_ModeLgc = True. Harmonizing_Active_STL remains False for 10 consecutive STL frames. | LRU does not enter Harmonizing mode. | Observed software behaviour matches expected_result. |  | Verification mechanism to be defined by the verification environment.
sample 1.txt | LRUSWRS-1003 | LRUSWRS-1003_B1 | BOUNDARY | Verifies LRU enters Harmonizing mode when Harmonizing_Active_STL is True for exactly 10 consecutive STL frames while IVT_Mode_ModeLgc is True. | None | IVT_Mode_ModeLgc = True. Harmonizing_Active_STL = True and remains True for 10 consecutive STL frames. | LRU enters Harmonizing mode. | Observed software behaviour matches expected_result. |  | Verification mechanism to be defined by the verification environment.
sample 1.txt | LRUSWRS-1003 | LRUSWRS-1003_B2 | BOUNDARY | Verifies LRU does not enter Harmonizing mode when Harmonizing_Active_STL is True for 9 consecutive STL frames while IVT_Mode_ModeLgc is True. | None | IVT_Mode_ModeLgc = True. Harmonizing_Active_STL = True and remains True for 9 consecutive STL frames. | LRU does not enter Harmonizing mode. | Observed software behaviour matches expected_result. |  | Verification mechanism to be defined by the verification environment.
sample 1.txt | LRUSWRS-1003 | LRUSWRS-1003_B3 | BOUNDARY | Verifies LRU does not enter Harmonizing mode when Harmonizing_Active_STL is True for non‑consecutive 10 STL frames while IVT_Mode_ModeLgc is True. | None | IVT_Mode_ModeLgc = True. Harmonizing_Active_STL = True for 5 frames, then False for 1 frame, then True for 5 frames. | LRU does not enter Harmonizing mode. | Observed software behaviour matches expected_result. |  | Verification mechanism to be defined by the verification environment.
sample 1.txt | LRUSWRS-1001 | LRUSWRS-1001_N1_Aileron | NORMAL | Verifies the LRU software implements the electronic Harmonizing sequence per Table 1001 when Harmonizing mode is active for Aileron. | None | Harmonizing mode active = True. Surface = Aileron. | LRU software implements the electronic Harmonizing sequence per Table 1001. | Observed software behaviour matches expected_result. | LRUSWRS-1003 | Verification mechanism to be defined by the verification environment.
sample 1.txt | LRUSWRS-1001 | LRUSWRS-1001_N1_Elevator | NORMAL | Verifies the LRU software implements the electronic Harmonizing sequence per Table 1001 when Harmonizing mode is active for Elevator. | None | Harmonizing mode active = True. Surface = Elevator. | LRU software implements the electronic Harmonizing sequence per Table 1001. | Observed software behaviour matches expected_result. | LRUSWRS-1003 | Verification mechanism to be defined by the verification environment.
sample 1.txt | LRUSWRS-1001 | LRUSWRS-1001_N1_Rudder | NORMAL | Verifies the LRU software implements the electronic Harmonizing sequence per Table 1001 when Harmonizing mode is active for Rudder. | None | Harmonizing mode active = True. Surface = Rudder. | LRU software implements the electronic Harmonizing sequence per Table 1001. | Observed software behaviour matches expected_result. | LRUSWRS-1003 | Verification mechanism to be defined by the verification environment.
sample 1.txt | LRUSWRS-1001 | LRUSWRS-1001_N1_Spoiler | NORMAL | Verifies the LRU software implements the electronic Harmonizing sequence per Table 1001 when Harmonizing mode is active for Spoiler. | None | Harmonizing mode active = True. Surface = Spoiler. | LRU software implements the electronic Harmonizing sequence per Table 1001. | Observed software behaviour matches expected_result. | LRUSWRS-1003 | Verification mechanism to be defined by the verification environment.
sample 1.txt | LRUSWRS-1001 | LRUSWRS-1001_DC_HARM_Aileron | DC | Verifies the LRU software does not implement the electronic Harmonizing sequence per Table 1001 when Harmonizing mode is not active for Aileron. | None | Harmonizing mode active = False. Surface = Aileron. | LRU software does not implement the electronic Harmonizing sequence per Table 1001. | Observed software behaviour matches expected_result. | LRUSWRS-1003 | Verification mechanism to be defined by the verification environment.
sample 1.txt | LRUSWRS-1001 | LRUSWRS-1001_DC_HARM_Elevator | DC | Verifies the LRU software does not implement the electronic Harmonizing sequence per Table 1001 when Harmonizing mode is not active for Elevator. | None | Harmonizing mode active = False. Surface = Elevator. | LRU software does not implement the electronic Harmonizing sequence per Table 1001. | Observed software behaviour matches expected_result. | LRUSWRS-1003 | Verification mechanism to be defined by the verification environment.
sample 1.txt | LRUSWRS-1001 | LRUSWRS-1001_DC_HARM_Rudder | DC | Verifies the LRU software does not implement the electronic Harmonizing sequence per Table 1001 when Harmonizing mode is not active for Rudder. | None | Harmonizing mode active = False. Surface = Rudder. | LRU software does not implement the electronic Harmonizing sequence per Table 1001. | Observed software behaviour matches expected_result. | LRUSWRS-1003 | Verification mechanism to be defined by the verification environment.
sample 1.txt | LRUSWRS-1001 | LRUSWRS-1001_DC_HARM_Spoiler | DC | Verifies the LRU software does not implement the electronic Harmonizing sequence per Table 1001 when Harmonizing mode is not active for Spoiler. | None | Harmonizing mode active = False. Surface = Spoiler. | LRU software does not implement the electronic Harmonizing sequence per Table 1001. | Observed software behaviour matches expected_result. | LRUSWRS-1003 | Verification mechanism to be defined by the verification environment.
sample 2.txt | LRUSWRS-1100 | LRUSWRS-1100_TRUE | NORMAL | Verifies LRU repeats CIP Configuration Discrete Test for up to 100 ms when Config_CIP_Fault_Init is True after CIP completion. | None | CIP completes execution. Config_CIP_Fault_Init = True. Repeat CIP test for up to 100 ms including retry sequence before using Config_LRU_PSR. | CIP Configuration Discrete Test is repeated for up to 100 ms including retry sequence prior to using Config_LRU_PSR as the next configuration source. | Observed software behaviour matches expected_result. | None | Verification mechanism to be defined by the verification environment.
sample 2.txt | LRUSWRS-1100 | LRUSWRS-1100_FALSE | DC | Verifies LRU does not repeat CIP Configuration Discrete Test when Config_CIP_Fault_Init is False after CIP completion. | None | CIP completes execution. Config_CIP_Fault_Init = False. | CIP Configuration Discrete Test is not repeated. | Observed software behaviour matches expected_result. | None | Verification mechanism to be defined by the verification environment.
sample 2.txt | LRUSWRS-1100 | LRUSWRS-1100_100ms | BOUNDARY | Verifies LRU repeats CIP Configuration Discrete Test for exactly 100 ms including retry sequence. | None | CIP completes execution. Config_CIP_Fault_Init = True. Repeat CIP test for exactly 100 ms including retry sequence. | CIP Configuration Discrete Test is repeated for exactly 100 ms including retry sequence before using Config_LRU_PSR. | Observed software behaviour matches expected_result. | None | Verification mechanism to be defined by the verification environment.
sample 2.txt | LRUSWRS-1100 | LRUSWRS-1100_99ms | BOUNDARY | Verifies LRU repeats CIP Configuration Discrete Test for less than 100 ms including retry sequence. | None | CIP completes execution. Config_CIP_Fault_Init = True. Repeat CIP test for 99 ms including retry sequence before using Config_LRU_PSR. | CIP Configuration Discrete Test is repeated for 99 ms including retry sequence before using Config_LRU_PSR. | Observed software behaviour matches expected_result. | None | Verification mechanism to be defined by the verification environment.
sample 2.txt | LRUSWRS-1100 | LRUSWRS-1100_INTERRUPTED | BOUNDARY | Verifies LRU stops the CIP Configuration Discrete Test sequence before 100 ms if interrupted. | None | CIP completes execution. Config_CIP_Fault_Init = True. Interrupt the CIP test sequence after 50 ms. | CIP Configuration Discrete Test is repeated but terminated before 100 ms due to interruption. | Observed software behaviour matches expected_result. | None | Verification mechanism to be defined by the verification environment.
sample 2.txt | LRUSWRS-1104 | LRUSWRS-1104_N1 | NORMAL | Verifies Config_Location is set to Config_Location_Disc when Config_CIP_Fault_Init is FALSE. | None | Config_CIP_Fault_Init = False. Corrupt_PSR_Rigging_CIP_Fault_Init = False. | Config_Location = Config_Location_Disc. | Observed software behaviour matches expected_result. | None | Verification mechanism to be defined by the verification environment.
sample 2.txt | LRUSWRS-1104 | LRUSWRS-1104_DC | DC | Verifies Config_Location is set to Config_LRU_PSR when Config_CIP_Fault_Init is TRUE and Corrupt_PSR_Rigging_CIP_Fault_Init is FALSE. | None | Config_CIP_Fault_Init = True. Corrupt_PSR_Rigging_CIP_Fault_Init = False. | Config_Location is not initialized to Config_Location_Disc. | Observed software behaviour matches expected_result. | None | Verification mechanism to be defined by the verification environment.
sample 2.txt | LRUSWRS-1104 | LRUSWRS-1104_DC2 | DC | Verifies Config_Location is set to 0 when Config_CIP_Fault_Init is TRUE and Corrupt_PSR_Rigging_CIP_Fault_Init is TRUE. | None | Config_CIP_Fault_Init = True. Corrupt_PSR_Rigging_CIP_Fault_Init = True. | Config_Location is not initialized to Config_LRU_PSR. | Observed software behaviour matches expected_result. | None | Verification mechanism to be defined by the verification environment.
sample 2.txt | LRUSWRS-1104 | LRUSWRS-1104_N1 | NORMAL | Verifies the LRU software assigns Config_Location to Config_Location_Disc when Config_CIP_Fault_Init is False. | None | Config_CIP_Fault_Init = False. Corrupt_PSR_Rigging_CIP_Fault_Init = False. Surface. | Config_Location = Config_Location_Disc. | Observed software behaviour matches expected_result. | None | Verification mechanism to be defined by the verification environment.
sample 2.txt | LRUSWRS-1104 | LRUSWRS-1104_DC_CIP | DC | Verifies the LRU software does not assign Config_Location to Config_Location_Disc when Config_CIP_Fault_Init is True and Corrupt_PSR_Rigging_CIP_Fault_Init is False. | None | Config_CIP_Fault_Init = True. Corrupt_PSR_Rigging_CIP_Fault_Init = False. Surface. | Config_Location is not initialized to Config_Location_Disc. | Observed software behaviour matches expected_result. | None | Verification mechanism to be defined by the verification environment.
sample 2.txt | LRUSWRS-1104 | LRUSWRS-1104_DC_CR | DC | Verifies the LRU software does not assign Config_Location to Config_LRU_PSR when Config_CIP_Fault_Init is True and Corrupt_PSR_Rigging_CIP_Fault_Init is True. | None | Config_CIP_Fault_Init = True. Corrupt_PSR_Rigging_CIP_Fault_Init = True. Surface. | Config_Location is not initialized to Config_LRU_PSR. | Observed software behaviour matches expected_result. | None | Verification mechanism to be defined by the verification environment.
sample 3.txt | LRUSWRS-1201 | LRUSWRS-1201_N1 | NORMAL | Verifies the LRU software repeats the RAM Memory test one time upon a RAM Memory Test failure. | None | RAM Memory Test failure = True. | RAM Memory Test repeat = 1. | Observed software behaviour matches expected_result. |  | Verification mechanism to be defined by the verification environment.
sample 3.txt | LRUSWRS-1201 | LRUSWRS-1201_DC_Failure | DC | Verifies the LRU software does not repeat the RAM Memory test when a RAM Memory Test passes. | None | RAM Memory Test failure = False. | RAM Memory Test repeat is not initialized to 1. | Observed software behaviour matches expected_result. |  | Verification mechanism to be defined by the verification environment.
sample 4.txt | LRUSWRS-1400 | LRUSWRS-1400_NORMAL_TRUE_001 | NORMAL | Verifies that Low_Threshold_Anomaly_NodeB_Monitor is set to True when Rotor_Ref_Bad_Monitor is True. | None | Rotor_Ref_Bad_Monitor = True. Pre_Drive_Supply_Bad_Monitor = False. | Low_Threshold_Anomaly_NodeB_Monitor = True. | Observed software behaviour matches expected_result. |  | Verification mechanism to be defined by the verification environment.
sample 4.txt | LRUSWRS-1400 | LRUSWRS-1400_DC_Rotor_True_001 | DC | Verifies that Low_Threshold_Anomaly_NodeB_Monitor remains True when Rotor_Ref_Bad_Monitor is True and Pre_Drive_Supply_Bad_Monitor is False. | None | Rotor_Ref_Bad_Monitor = True. Pre_Drive_Supply_Bad_Monitor = False. | Low_Threshold_Anomaly_NodeB_Monitor = True. | Observed software behaviour matches expected_result. |  | Verification mechanism to be defined by the verification environment.
sample 4.txt | LRUSWRS-1400 | LRUSWRS-1400_DC_PreDrive_True_001 | DC | Verifies that Low_Threshold_Anomaly_NodeB_Monitor remains True when Pre_Drive_Supply_Bad_Monitor is True and Rotor_Ref_Bad_Monitor is False. | None | Rotor_Ref_Bad_Monitor = False. Pre_Drive_Supply_Bad_Monitor = True. | Low_Threshold_Anomaly_NodeB_Monitor = True. | Observed software behaviour matches expected_result. |  | Verification mechanism to be defined by the verification environment.
sample 4.txt | LRUSWRS-1402 | LRUSWRS-1402_N1 | NORMAL | Verifies that the LRU generates Hi_Enable_Delay_Envelope after a 4 ± 2 ms delay following a rising edge of Hi_Enable_Envelope. | None | Hi_Enable_Envelope = False. Hi_Enable_Envelope = True. | Hi_Enable_Delay_Envelope = True. | Passes if Hi_Enable_Delay_Envelope transitions to True within the 4 ± 2 ms delay window after the rising edge. | None
sample 4.txt | LRUSWRS-1402 | LRUSWRS-1402_DC_HIE | DC | Verifies that no Hi_Enable_Delay_Envelope is generated when Hi_Enable_Envelope does not transition from False to True. | None | Hi_Enable_Envelope = False. | Hi_Enable_Delay_Envelope is not initialized to True. | Passes if Hi_Enable_Delay_Envelope does not transition to True. | None
sample 4.txt | LRUSWRS-1402 | LRUSWRS-1402_N1 | NORMAL | Verifies that the LRU generates Hi_Enable_Delay_Envelope after a 4 ± 2 ms delay following a rising edge of Hi_Enable_Envelope. | None | Hi_Enable_Envelope = False. Hi_Enable_Envelope = True. | Hi_Enable_Delay_Envelope = True. | Passes if Hi_Enable_Delay_Envelope transitions to True within the 4 ± 2 ms delay window after the rising edge. | None
sample 4.txt | LRUSWRS-1402 | LRUSWRS-1402_DC_HIE | DC | Verifies that no Hi_Enable_Delay_Envelope is generated when Hi_Enable_Envelope does not transition from False to True. | None | Hi_Enable_Envelope = False. | Hi_Enable_Delay_Envelope is not initialized to True. | Passes if Hi_Enable_Delay_Envelope does not transition to True. | None
sample 4.txt | LRUSWRS-1403 | LRUSWRS-1403_N1 | NORMAL | Verifies the LRU generates a delayed Valve_On_Delay signal following a rising edge of Valve_On. | None | Valve_On transitions to True. | Valve_On_Delay = True. | Observed software behaviour matches expected_result. |  | Verification mechanism to be defined by the verification environment.
sample 4.txt | LRUSWRS-1403 | LRUSWRS-1403_DC_VON | DC | Verifies the LRU does not generate Valve_On_Delay when Valve_On does not have a rising edge transition. | None | Valve_On remains False. | Valve_On_Delay is not initialized to True. | Observed software behaviour matches expected_result. |  | Verification mechanism to be defined by the verification environment.
sample 4.txt | LRUSWRS-1406 | LRUSWRS-1406_N1 | NORMAL | Verifies Hi_Enable_Envelope is set to TRUE when Speed_State_StateLgc is TRUE. | None | Speed_State_StateLgc = True. | Hi_Enable_Envelope = TRUE. | Observed software behaviour matches expected_result. |  | Verification mechanism to be defined by the verification environment.
sample 4.txt | LRUSWRS-1406 | LRUSWRS-1406_DC_Speed | DC | Verifies Hi_Enable_Envelope is not set to TRUE when Speed_State_StateLgc is FALSE. | None | Speed_State_StateLgc = False. | Hi_Enable_Envelope is not initialized to TRUE. | Observed software behaviour matches expected_result. |  | Verification mechanism to be defined by the verification environment.
sample 4.txt | LRUSWRS-1407 | LRUSWRS-1407_N1_Aileron | NORMAL | Verifies the LRU software transitions from the Idle state to the Location state on the Aileron when all required conditions are satisfied. |  | Bus_OK_Message = TRUE. Rect_ok_Dbnce_Lgc = FALSE. Hyd_ok_Dbnce_Lgc = FALSE. Surface = Aileron. | Location_State_StateLgc = TRUE. | Observed software behaviour matches expected_result. | None
sample 4.txt | LRUSWRS-1407 | LRUSWRS-1407_N1_Elevator | NORMAL | Verifies the LRU software transitions from the Idle state to the Location state on the Elevator when all required conditions are satisfied. |  | Bus_OK_Message = TRUE. Rect_ok_Dbnce_Lgc = FALSE. Hyd_ok_Dbnce_Lgc = FALSE. Surface = Elevator. | Location_State_StateLgc = TRUE. | Observed software behaviour matches expected_result. | None
sample 4.txt | LRUSWRS-1407 | LRUSWRS-1407_N1_Rudder | NORMAL | Verifies the LRU software transitions from the Idle state to the Location state on the Rudder when all required conditions are satisfied. |  | Bus_OK_Message = TRUE. Rect_ok_Dbnce_Lgc = FALSE. Hyd_ok_Dbnce_Lgc = FALSE. Surface = Rudder. | Location_State_StateLgc = TRUE. | Observed software behaviour matches expected_result. | None
sample 4.txt | LRUSWRS-1407 | LRUSWRS-1407_DC_Aileron | DC | Verifies that the LRU software does not transition to the Location state on the Aileron when Bus_OK_Message is FALSE. |  | Bus_OK_Message = FALSE. Rect_ok_Dbnce_Lgc = FALSE. Hyd_ok_Dbnce_Lgc = FALSE. Surface = Aileron. | Location_State_StateLgc is not initialized to TRUE. | Observed software behaviour matches expected_result. | None
sample 4.txt | LRUSWRS-1407 | LRUSWRS-1407_DC_Elevator | DC | Verifies that the LRU software does not transition to the Location state on the Elevator when Bus_OK_Message is FALSE. |  | Bus_OK_Message = FALSE. Rect_ok_Dbnce_Lgc = FALSE. Hyd_ok_Dbnce_Lgc = FALSE. Surface = Elevator. | Location_State_StateLgc is not initialized to TRUE. | Observed software behaviour matches expected_result. | None
sample 4.txt | LRUSWRS-1407 | LRUSWRS-1407_DC_Rudder | DC | Verifies that the LRU software does not transition to the Location state on the Rudder when Bus_OK_Message is FALSE. |  | Bus_OK_Message = FALSE. Rect_ok_Dbnce_Lgc = FALSE. Hyd_ok_Dbnce_Lgc = FALSE. Surface = Rudder. | Location_State_StateLgc is not initialized to TRUE. | Observed software behaviour matches expected_result. | None
sample 4.txt | LRUSWRS-1407 | LRUSWRS-1407_DC_Bus_OK_Message_Aileron | DC | Verifies that the LRU software does not transition to the Location state on the Aileron when Rect_ok_Dbnce_Lgc is TRUE. |  | Bus_OK_Message = TRUE. Rect_ok_Dbnce_Lgc = TRUE. Hyd_ok_Dbnce_Lgc = FALSE. Surface = Aileron. | Location_State_StateLgc is not initialized to TRUE. | Observed software behaviour matches expected_result. | None
sample 4.txt | LRUSWRS-1407 | LRUSWRS-1407_DC_Bus_OK_Message_Elevator | DC | Verifies that the LRU software does not transition to the Location state on the Elevator when Rect_ok_Dbnce_Lgc is TRUE. |  | Bus_OK_Message = TRUE. Rect_ok_Dbnce_Lgc = TRUE. Hyd_ok_Dbnce_Lgc = FALSE. Surface = Elevator. | Location_State_StateLgc is not initialized to TRUE. | Observed software behaviour matches expected_result. | None
sample 4.txt | LRUSWRS-1407 | LRUSWRS-1407_DC_Bus_OK_Message_Rudder | DC | Verifies that the LRU software does not transition to the Location state on the Rudder when Hyd_ok_Dbnce_Lgc is TRUE. |  | Bus_OK_Message = TRUE. Rect_ok_Dbnce_Lgc = FALSE. Hyd_ok_Dbnce_Lgc = TRUE. Surface = Rudder. | Location_State_StateLgc is not initialized to TRUE. | Observed software behaviour matches expected_result. | None
sample 4.txt | LRUSWRS-1408 | LRUSWRS-1408_N1_Aileron | NORMAL | Verifies the LRU software energizes the MSV solenoid for the Aileron surface while in Location_State_StateLgc. | None | Location_State_StateLgc = True. Surface = Aileron. Valve_On to TRUE using FPGA register DSP_Control register bit. Valve_On discrete IO to TRUE using VALVE_ENABLE_DSP Pin function. | Valve_On = TRUE. | Observed software behaviour matches expected_result. |  | Verification mechanism to be defined by the verification environment.
sample 4.txt | LRUSWRS-1408 | LRUSWRS-1408_N1_Elevator | NORMAL | Verifies the LRU software energizes the MSV solenoid for the Elevator surface while in Location_State_StateLgc. | None | Location_State_StateLgc = True. Surface = Elevator. Valve_On to TRUE using FPGA register DSP_Control register bit. Valve_On discrete IO to TRUE using VALVE_ENABLE_DSP Pin function. | Valve_On = TRUE. | Observed software behaviour matches expected_result. |  | Verification mechanism to be defined by the verification environment.
sample 4.txt | LRUSWRS-1408 | LRUSWRS-1408_N1_Rudder | NORMAL | Verifies the LRU software energizes the MSV solenoid for the Rudder surface while in Location_State_StateLgc. | None | Location_State_StateLgc = True. Surface = Rudder. Valve_On to TRUE using FPGA register DSP_Control register bit. Valve_On discrete IO to TRUE. | Valve_On = TRUE. | Observed software behaviour matches expected_result. |  | Verification mechanism to be defined by the verification environment.
sample 4.txt | LRUSWRS-1408 | LRUSWRS-1408_DC_Aileron | DC | Verifies the LRU software does not energize the MSV solenoid for the Aileron surface when not in Location_State_StateLgc. | None | Location_State_StateLgc = False. Surface = Aileron. Valve_On to FALSE using FPGA register DSP_Control register bit. Valve_On discrete IO to FALSE using VALVE_ENABLE_DSP Pin function. | Valve_On is not initialized to TRUE. | Observed software behaviour matches expected_result. |  | Verification mechanism to be defined by the verification environment.
sample 4.txt | LRUSWRS-1408 | LRUSWRS-1408_DC_Elevator | DC | Verifies the LRU software does not energize the MSV solenoid for the Elevator surface when not in Location_State_StateLgc. | None | Location_State_StateLgc = False. Surface = Elevator. Valve_On to FALSE using FPGA register DSP_Control register bit. Valve_On discrete IO to FALSE using VALVE_ENABLE_DSP Pin function. | Valve_On is not initialized to TRUE. | Observed software behaviour matches expected_result. |  | Verification mechanism to be defined by the verification environment.
sample 4.txt | LRUSWRS-1408 | LRUSWRS-1408_DC_Rudder | DC | Verifies the LRU software does not energize the MSV solenoid for the Rudder surface when not in Location_State_StateLgc. | None | Location_State_StateLgc = False. Surface = Rudder. Valve_On to FALSE using FPGA register DSP_Control register bit. Valve_On discrete IO to FALSE using VALVE_ENABLE_DSP Pin function. | Valve_On is not initialized to TRUE. | Observed software behaviour matches expected_result. |  | Verification mechanism to be defined by the verification environment.