## Verification Test Cases
DO-178C SW_REQUIREMENTS_SAMPLE_4 VERIFICATION TEST CASES (32 TOTAL)
# | Test Case ID | Requirement Trace | Test Type | Test Case Description | Initial Condition(s) | Test Inputs | Expected Result(s) | Pass / Fail Criteria | Related Requirements | Test Procedure Notes
1 | TC-LRUSWRS-1400-01 | LRUSWRS-1400 | NORMAL | Verify Low_Threshold_Anomaly_NodeB_Monitor is False when both Rotor_Ref_Bad_Monitor and Pre_Drive_Supply_Bad_Monitor are False. |  | Rotor_Ref_Bad_Monitor = False, Pre_Drive_Supply_Bad_Monitor = False | Low_Threshold_Anomaly_NodeB_Monitor = False | Low_Threshold_Anomaly_NodeB_Monitor must be False. |  | Set FPGA_FRAME_SYNC_REG bits for Rotor_Ref_Bad_Monitor and Pre_Drive_Supply_Bad_Monitor to 0.
2 | TC-LRUSWRS-1400-02 | LRUSWRS-1400 | NORMAL | Verify Low_Threshold_Anomaly_NodeB_Monitor is True when Rotor_Ref_Bad_Monitor is True and Pre_Drive_Supply_Bad_Monitor is False. |  | Rotor_Ref_Bad_Monitor = True, Pre_Drive_Supply_Bad_Monitor = False | Low_Threshold_Anomaly_NodeB_Monitor = True | Low_Threshold_Anomaly_NodeB_Monitor must be True. |  | Set FPGA_FRAME_SYNC_REG bit for Rotor_Ref_Bad_Monitor to 1 and Pre_Drive_Supply_Bad_Monitor to 0.
3 | TC-LRUSWRS-1400-03 | LRUSWRS-1400 | NORMAL | Verify Low_Threshold_Anomaly_NodeB_Monitor is True when Rotor_Ref_Bad_Monitor is False and Pre_Drive_Supply_Bad_Monitor is True. |  | Rotor_Ref_Bad_Monitor = False, Pre_Drive_Supply_Bad_Monitor = True | Low_Threshold_Anomaly_NodeB_Monitor = True | Low_Threshold_Anomaly_NodeB_Monitor must be True. |  | Set FPGA_FRAME_SYNC_REG bit for Rotor_Ref_Bad_Monitor to 0 and Pre_Drive_Supply_Bad_Monitor to 1.
4 | TC-LRUSWRS-1400-04 | LRUSWRS-1400 | NORMAL | Verify Low_Threshold_Anomaly_NodeB_Monitor is True when both Rotor_Ref_Bad_Monitor and Pre_Drive_Supply_Bad_Monitor are True. |  | Rotor_Ref_Bad_Monitor = True, Pre_Drive_Supply_Bad_Monitor = True | Low_Threshold_Anomaly_NodeB_Monitor = True | Low_Threshold_Anomaly_NodeB_Monitor must be True. |  | Set FPGA_FRAME_SYNC_REG bits for both Rotor_Ref_Bad_Monitor and Pre_Drive_Supply_Bad_Monitor to 1.
5 | TC-LRUSWRS-1402-01 | LRUSWRS-1402 | NORMAL | Verify that Hi_Enable_Delay_Envelope rises 4 ms after Hi_Enable_Envelope rising edge. | Hi_Enable_Envelope is low; Hi_Enable_Delay_Envelope is low. | Apply a rising edge to Hi_Enable_Envelope at time t0. | Hi_Enable_Delay_Envelope rises at time t0 + 4 ms. | Measured delay between rising edges is 4 ± 2 ms. |  | Use a high‑resolution timer to capture the exact time of the rising edges.
6 | TC-LRUSWRS-1402-02 | LRUSWRS-1402 | BOUNDARY | Verify that Hi_Enable_Delay_Envelope rises at the lower boundary delay of 2 ms after Hi_Enable_Envelope rising edge. | Hi_Enable_Envelope is low; Hi_Enable_Delay_Envelope is low. | Apply a rising edge to Hi_Enable_Envelope at time t0. | Hi_Enable_Delay_Envelope rises at time t0 + 2 ms. | Measured delay between rising edges is 2 ms. |  | Configure the delay generator to produce the minimum allowed delay and verify with a high‑resolution timer.
7 | TC-LRUSWRS-1402-03 | LRUSWRS-1402 | BOUNDARY | Verify that Hi_Enable_Delay_Envelope rises at the upper boundary delay of 6 ms after Hi_Enable_Envelope rising edge. | Hi_Enable_Envelope is low; Hi_Enable_Delay_Envelope is low. | Apply a rising edge to Hi_Enable_Envelope at time t0. | Hi_Enable_Delay_Envelope rises at time t0 + 6 ms. | Measured delay between rising edges is 6 ms. |  | Configure the delay generator to produce the maximum allowed delay and verify with a high‑resolution timer.
8 | TC-LRUSWRS-1403-01 | LRUSWRS-1403 | NORMAL | Verify that the LRU delays the rising edge of Valve_On by approximately 4 ms. | Valve_On is low and Valve_On_Delay is low. | Apply a single rising edge to Valve_On. | Valve_On_Delay rises after a delay of 4 +/- 2 ms. | Measured delay between 2 ms and 6 ms. |  | Use a high‑resolution timer to record the timestamps of the Valve_On rising edge and the Valve_On_Delay rising edge. Compute the difference and verify it falls within the 2–6 ms range.
9 | TC-LRUSWRS-1403-02 | LRUSWRS-1403 | BOUNDARY | Boundary test for the lower limit of the delay (2 ms). | Valve_On is low and Valve_On_Delay is low. | Apply a single rising edge to Valve_On. | Valve_On_Delay rises after a delay of at least 2 ms. | Measured delay >= 2 ms and <= 6 ms. |  | Record timestamps as in the normal test. Verify that the delay does not fall below 2 ms.
10 | TC-LRUSWRS-1403-03 | LRUSWRS-1403 | BOUNDARY | Boundary test for the upper limit of the delay (6 ms). | Valve_On is low and Valve_On_Delay is low. | Apply a single rising edge to Valve_On. | Valve_On_Delay rises after a delay of no more than 6 ms. | Measured delay >= 2 ms and <= 6 ms. |  | Record timestamps as in the normal test. Verify that the delay does not exceed 6 ms.
11 | TC-LRUSWRS-1404-01 | LRUSWRS-1404 | NORMAL | Verify Speed_Loop_Clear is TRUE when Low_Threshold_Anomaly_NodeB_Monitor is TRUE and Hi_Enable_Delay_Envelope is TRUE. |  | Low_Threshold_Anomaly_NodeB_Monitor = TRUE, Hi_Enable_Delay_Envelope = TRUE | Speed_Loop_Clear = TRUE | Speed_Loop_Clear must be set to TRUE. |  | The OR condition is satisfied by the first operand.
12 | TC-LRUSWRS-1404-02 | LRUSWRS-1404 | NORMAL | Verify Speed_Loop_Clear is TRUE when Low_Threshold_Anomaly_NodeB_Monitor is TRUE and Hi_Enable_Delay_Envelope is FALSE. |  | Low_Threshold_Anomaly_NodeB_Monitor = TRUE, Hi_Enable_Delay_Envelope = FALSE | Speed_Loop_Clear = TRUE | Speed_Loop_Clear must be set to TRUE. |  | The OR condition is satisfied by the first operand.
13 | TC-LRUSWRS-1404-03 | LRUSWRS-1404 | NORMAL | Verify Speed_Loop_Clear is FALSE when Low_Threshold_Anomaly_NodeB_Monitor is FALSE and Hi_Enable_Delay_Envelope is TRUE. |  | Low_Threshold_Anomaly_NodeB_Monitor = FALSE, Hi_Enable_Delay_Envelope = TRUE | Speed_Loop_Clear = FALSE | Speed_Loop_Clear must be set to FALSE. |  | Neither operand of the OR is TRUE, so the result is FALSE.
14 | TC-LRUSWRS-1404-04 | LRUSWRS-1404 | NORMAL | Verify Speed_Loop_Clear is TRUE when Low_Threshold_Anomaly_NodeB_Monitor is FALSE and Hi_Enable_Delay_Envelope is FALSE. |  | Low_Threshold_Anomaly_NodeB_Monitor = FALSE, Hi_Enable_Delay_Envelope = FALSE | Speed_Loop_Clear = TRUE | Speed_Loop_Clear must be set to TRUE. |  | The OR condition is satisfied by the second operand being FALSE.
15 | TC-LRUSWRS-1405-01 | LRUSWRS-1405 | NORMAL | Verify transition from Idle to Speed State when all conditions are met in Running Mode. | LRU in Idle State, system in Running Mode. | Elec_En_STL=TRUE, Rect_ok_Dbnce_Lgc=TRUE, STL_Bad_Message=FALSE, Elec_Bad_Monitor_LRU=FALSE. | LRU transitions to Speed State on Primary and Spoiler surfaces. | LRU state changes to Speed State within the defined transition time. |  | Ensure all signals are stable before checking the transition.
16 | TC-LRUSWRS-1405-02 | LRUSWRS-1405 | ROBUSTNESS | Verify no transition when Elec_En_STL is FALSE. | LRU in Idle State, system in Running Mode. | Elec_En_STL=FALSE, Rect_ok_Dbnce_Lgc=TRUE, STL_Bad_Message=FALSE, Elec_Bad_Monitor_LRU=FALSE. | LRU remains in Idle State. | No state change to Speed State occurs. |  | Confirm Elec_En_STL remains FALSE during the test.
17 | TC-LRUSWRS-1405-03 | LRUSWRS-1405 | ROBUSTNESS | Verify no transition when Rect_ok_Dbnce_Lgc is FALSE. | LRU in Idle State, system in Running Mode. | Elec_En_STL=TRUE, Rect_ok_Dbnce_Lgc=FALSE, STL_Bad_Message=FALSE, Elec_Bad_Monitor_LRU=FALSE. | LRU remains in Idle State. | No state change to Speed State occurs. |  | Confirm Rect_ok_Dbnce_Lgc remains FALSE during the test.
18 | TC-LRUSWRS-1405-04 | LRUSWRS-1405 | ROBUSTNESS | Verify no transition when STL_Bad_Message is TRUE. | LRU in Idle State, system in Running Mode. | Elec_En_STL=TRUE, Rect_ok_Dbnce_Lgc=TRUE, STL_Bad_Message=TRUE, Elec_Bad_Monitor_LRU=FALSE. | LRU remains in Idle State. | No state change to Speed State occurs. |  | Confirm STL_Bad_Message remains TRUE during the test.
19 | TC-LRUSWRS-1405-05 | LRUSWRS-1405 | ROBUSTNESS | Verify no transition when Elec_Bad_Monitor_LRU is TRUE. | LRU in Idle State, system in Running Mode. | Elec_En_STL=TRUE, Rect_ok_Dbnce_Lgc=TRUE, STL_Bad_Message=FALSE, Elec_Bad_Monitor_LRU=TRUE. | LRU remains in Idle State. | No state change to Speed State occurs. |  | Confirm Elec_Bad_Monitor_LRU remains TRUE during the test.
20 | TC-LRUSWRS-1405-06 | LRUSWRS-1405 | ROBUSTNESS | Verify no transition when system is not in Running Mode even if all conditions are true. | LRU in Idle State, system in Idle Mode. | Elec_En_STL=TRUE, Rect_ok_Dbnce_Lgc=TRUE, STL_Bad_Message=FALSE, Elec_Bad_Monitor_LRU=FALSE. | LRU remains in Idle State. | No state change to Speed State occurs. |  | Ensure system mode is not Running Mode during the test.
21 | TC-LRUSWRS-1406-01 | LRUSWRS-1406 | NORMAL | Verify Hi_Enable_Envelope is set to TRUE when the LRU software is in Speed_State_StateLgc | LRU software in any state prior to entering Speed_State_StateLgc | Command the LRU software to transition into Speed_State_StateLgc | Hi_Enable_Envelope signal is asserted (TRUE) while in Speed_State_StateLgc | Hi_Enable_Envelope equals TRUE immediately after the transition to Speed_State_StateLgc and remains TRUE for the duration of the state |  | 1. Initialize the LRU software and ensure it is not in Speed_State_StateLgc. 2. Issue the command or input that causes the LRU software to enter Speed_State_StateLgc. 3. Monitor the Hi_Enable_Envelope output. 4. Verify that the output is TRUE during the entire period the software remains in Speed_State_StateLgc.
22 | TC-LRUSWRS-1407-01 | LRUSWRS-1407 | NORMAL | Verify transition to Location_State_StateLgc when all conditions are met. | System is in Idle_Mode_StateLgc. | Bus_OK_Message=TRUE; Rect_ok_Dbnce_Lgc=FALSE; Hyd_ok_Dbnce_Lgc=FALSE. | System transitions to Location_State_StateLgc. | State change from Idle_Mode_StateLgc to Location_State_StateLgc is observed.
23 | TC-LRUSWRS-1407-02 | LRUSWRS-1407 | ROBUSTNESS | Verify no transition when Bus_OK_Message is FALSE. | System is in Idle_Mode_StateLgc. | Bus_OK_Message=FALSE; Rect_ok_Dbnce_Lgc=FALSE; Hyd_ok_Dbnce_Lgc=FALSE. | System remains in Idle_Mode_StateLgc. | State remains Idle_Mode_StateLgc.
24 | TC-LRUSWRS-1407-03 | LRUSWRS-1407 | ROBUSTNESS | Verify no transition when Rect_ok_Dbnce_Lgc is TRUE. | System is in Idle_Mode_StateLgc. | Bus_OK_Message=TRUE; Rect_ok_Dbnce_Lgc=TRUE; Hyd_ok_Dbnce_Lgc=FALSE. | System remains in Idle_Mode_StateLgc. | State remains Idle_Mode_StateLgc.
25 | TC-LRUSWRS-1407-04 | LRUSWRS-1407 | ROBUSTNESS | Verify no transition when Hyd_ok_Dbnce_Lgc is TRUE. | System is in Idle_Mode_StateLgc. | Bus_OK_Message=TRUE; Rect_ok_Dbnce_Lgc=FALSE; Hyd_ok_Dbnce_Lgc=TRUE. | System remains in Idle_Mode_StateLgc. | State remains Idle_Mode_StateLgc.
26 | TC-LRUSWRS-1408-01 | LRUSWRS-1408 | NORMAL | Verify that the LRU software energizes the MSV solenoid for primary surface LRU_1 while in Location_State_StateLgc by setting Valve_On bits to TRUE. | System is in Location_State_StateLgc and LRU_1 is present. | Set system state to Location_State_StateLgc; ensure LRU_1 is detected by the LRU software. | FPGA register DSP_Control bit Valve_On is set to TRUE; VALVE_ENABLE_DSP pin is set to TRUE. | Both the FPGA register bit and the discrete IO pin are verified to be TRUE after the LRU software processes the state. |  | 1. Initialize the system and set the state to Location_State_StateLgc. 2. Load or simulate LRU_1 into the system. 3. Trigger the LRU software processing routine. 4. Read the DSP_Control register bit for Valve_On and the VALVE_ENABLE_DSP pin. 5. Confirm both are TRUE.
27 | TC-LRUSWRS-1408-02 | LRUSWRS-1408 | NORMAL | Verify that the LRU software energizes the MSV solenoid for primary surface LRU_2 while in Location_State_StateLgc by setting Valve_On bits to TRUE. | System is in Location_State_StateLgc and LRU_2 is present. | Set system state to Location_State_StateLgc; ensure LRU_2 is detected by the LRU software. | FPGA register DSP_Control bit Valve_On is set to TRUE; VALVE_ENABLE_DSP pin is set to TRUE. | Both the FPGA register bit and the discrete IO pin are verified to be TRUE after the LRU software processes the state. |  | 1. Initialize the system and set the state to Location_State_StateLgc. 2. Load or simulate LRU_2 into the system. 3. Trigger the LRU software processing routine. 4. Read the DSP_Control register bit for Valve_On and the VALVE_ENABLE_DSP pin. 5. Confirm both are TRUE.
28 | TC-LRUSWRS-1408-03 | LRUSWRS-1408 | NORMAL | Verify that the LRU software energizes the MSV solenoid for primary surface LRU_5 while in Location_State_StateLgc by setting Valve_On bits to TRUE. | System is in Location_State_StateLgc and LRU_5 is present. | Set system state to Location_State_StateLgc; ensure LRU_5 is detected by the LRU software. | FPGA register DSP_Control bit Valve_On is set to TRUE; VALVE_ENABLE_DSP pin is set to TRUE. | Both the FPGA register bit and the discrete IO pin are verified to be TRUE after the LRU software processes the state. |  | 1. Initialize the system and set the state to Location_State_StateLgc. 2. Load or simulate LRU_5 into the system. 3. Trigger the LRU software processing routine. 4. Read the DSP_Control register bit for Valve_On and the VALVE_ENABLE_DSP pin. 5. Confirm both are TRUE.
29 | TC-LRUSWRS-1408-04 | LRUSWRS-1408 | NORMAL | Verify that the LRU software energizes the MSV solenoid for primary surface LRU_6 while in Location_State_StateLgc by setting Valve_On bits to TRUE. | System is in Location_State_StateLgc and LRU_6 is present. | Set system state to Location_State_StateLgc; ensure LRU_6 is detected by the LRU software. | FPGA register DSP_Control bit Valve_On is set to TRUE; VALVE_ENABLE_DSP pin is set to TRUE. | Both the FPGA register bit and the discrete IO pin are verified to be TRUE after the LRU software processes the state. |  | 1. Initialize the system and set the state to Location_State_StateLgc. 2. Load or simulate LRU_6 into the system. 3. Trigger the LRU software processing routine. 4. Read the DSP_Control register bit for Valve_On and the VALVE_ENABLE_DSP pin. 5. Confirm both are TRUE.
30 | TC-LRUSWRS-1408-05 | LRUSWRS-1408 | NORMAL | Verify that the LRU software energizes the MSV solenoid for primary surface LRU_7 while in Location_State_StateLgc by setting Valve_On bits to TRUE. | System is in Location_State_StateLgc and LRU_7 is present. | Set system state to Location_State_StateLgc; ensure LRU_7 is detected by the LRU software. | FPGA register DSP_Control bit Valve_On is set to TRUE; VALVE_ENABLE_DSP pin is set to TRUE. | Both the FPGA register bit and the discrete IO pin are verified to be TRUE after the LRU software processes the state. |  | 1. Initialize the system and set the state to Location_State_StateLgc. 2. Load or simulate LRU_7 into the system. 3. Trigger the LRU software processing routine. 4. Read the DSP_Control register bit for Valve_On and the VALVE_ENABLE_DSP pin. 5. Confirm both are TRUE.
31 | TC-LRUSWRS-1401-01 | LRUSWRS-1401 | NORMAL | Verify software behavior for LRUSWRS-1401 per requirement specification statement. | System initialized in normal operating state. | Apply nominal inputs specified in requirement statement. | Software operates according to specified requirement criteria. | Observed software behaviour matches expected_result. |  | Verification mechanism to be defined by the verification environment.
32 | TC-LRUSWRS-1409-01 | LRUSWRS-1409 | NORMAL | Verify that the LRU software maps discrete input/output functions according to the specified pin configurations. | LRU software initialized and ready to map I/O functions. | None (mapping is performed internally based on pin configuration table). | The mapping of discrete I/O functions is completed without error. | No errors reported during mapping; mapping function completes successfully. |  | Execute the mapping routine and confirm completion status. Verify that the mapping routine is invoked for each pin configuration defined in Table 1409.