## Verification Test Cases
DO-178C SW_REQUIREMENTS_SAMPLE_1 VERIFICATION TEST CASES (44 TOTAL)
# | Test Case ID | Requirement Trace | Test Type | Test Case Description | Initial Condition(s) | Test Inputs | Expected Result(s) | Pass / Fail Criteria | Related Requirements | Test Procedure Notes
1 | TC-LRUSWRS-1001-STEP-3-CONTRACT-N1 | LRUSWRS-1001-STEP-3 | NORMAL | Clubbed Steps 3, 4A, 4B: Verify that when Act_Disp_Raw_Avg_Contract is within range, Act_Disp_Range_Contract_Fault is False, Contract_Stop_Collection_Complete is True, and IVT Response is transmitted on STL_Bus with IVT_Receipt_Envelope = 0x0017. | Operational Mode: FLIGHT_MODE; Target Asset Type: ATYPE_1; Target LRU: LRU_1; Commanded to Contract Position; LRU to be in Harmonizing Mode. | Act_Disp_Raw_Avg_Contract = -12.5 (within Contract Harmonizing Range). | Act_Disp_Range_Contract_Fault = False; Contract_Stop_Collection_Complete = True; IVT Response transmitted on STL_Bus with IVT_Receipt_Envelope = 0x0017, IVT_Receipt_Content: Harmonizing_Failed = False, Contract_Stop_Collection_Complete = True. | Act_Disp_Range_Contract_Fault equals False, Contract_Stop_Collection_Complete equals True, and IVT Response transmitted on STL_Bus with IVT_Receipt_Envelope = 0x0017. |  | Verify via STL_Bus transmission envelope 0x0017 and internal state variables.
2 | TC-LRUSWRS-1001-STEP-3-CONTRACT-FAULT | LRUSWRS-1001-STEP-3 | ROBUSTNESS | Clubbed Steps 3, 4A, 4B: Verify that when Act_Disp_Raw_Avg_Contract is outside range, Act_Disp_Range_Contract_Fault is True, Contract_Stop_Collection_Complete is False, and IVT Response is transmitted on STL_Bus with IVT_Receipt_Envelope = 0x0017 and Harmonizing_Failed = True. | Operational Mode: FLIGHT_MODE; Target Asset Type: ATYPE_1; Target LRU: LRU_1; Commanded to Contract Position; LRU to be in Harmonizing Mode. | Act_Disp_Raw_Avg_Contract = -25.0 (outside Contract Harmonizing Range). | Act_Disp_Range_Contract_Fault = True; Harmonizing_Failed = False; Contract_Stop_Collection_Complete = False; IVT Response transmitted on STL_Bus with IVT_Receipt_Envelope = 0x0017, IVT_Receipt_Content: Harmonizing_Failed = False, Contract_Stop_Collection_Complete = False. | Act_Disp_Range_Contract_Fault equals True, Contract_Stop_Collection_Complete equals False, and IVT Response transmitted on STL_Bus with Harmonizing_Failed = True. |  | Verify via STL_Bus transmission envelope 0x0017 and NVM fault log.
3 | TC-LRUSWRS-1001-STEP-4a+4b-CONTRACT-N1 | LRUSWRS-1001-STEP-4a+4b | NORMAL | Clubbed Steps 3, 4A, 4B: Verify that when Act_Disp_Raw_Avg_Contract is within range, Act_Disp_Range_Contract_Fault is False, Contract_Stop_Collection_Complete is True, and IVT Response is transmitted on STL_Bus with IVT_Receipt_Envelope = 0x0017. | Operational Mode: FLIGHT_MODE; Target Asset Type: ATYPE_1; Target LRU: LRU_1; Commanded to Contract Position; LRU to be in Harmonizing Mode. | Act_Disp_Raw_Avg_Contract = -12.5 (within Contract Harmonizing Range); Act_Disp_Range_Contract_Fault = False. | Act_Disp_Range_Contract_Fault = False; Contract_Stop_Collection_Complete = True; IVT Response transmitted on STL_Bus with IVT_Receipt_Envelope = 0x0017, IVT_Receipt_Content: Harmonizing_Failed = False, Contract_Stop_Collection_Complete = True. | Act_Disp_Range_Contract_Fault equals False, Contract_Stop_Collection_Complete equals True, and IVT Response transmitted on STL_Bus with IVT_Receipt_Envelope = 0x0017. |  | Verify via STL_Bus transmission envelope 0x0017 and internal state variables.
4 | TC-LRUSWRS-1001-STEP-4a+4b-CONTRACT-FAULT | LRUSWRS-1001-STEP-4a+4b | ROBUSTNESS | Clubbed Steps 3, 4A, 4B: Verify that when Act_Disp_Raw_Avg_Contract is outside range, Act_Disp_Range_Contract_Fault is True, Contract_Stop_Collection_Complete is False, and IVT Response is transmitted on STL_Bus with IVT_Receipt_Envelope = 0x0017 and Harmonizing_Failed = True. | Operational Mode: FLIGHT_MODE; Target Asset Type: ATYPE_1; Target LRU: LRU_1; Commanded to Contract Position; LRU to be in Harmonizing Mode. | Act_Disp_Raw_Avg_Contract = -25.0 (outside Contract Harmonizing Range); Act_Disp_Range_Contract_Fault = False. | Act_Disp_Range_Contract_Fault = True; Harmonizing_Failed = False; Contract_Stop_Collection_Complete = False; IVT Response transmitted on STL_Bus with IVT_Receipt_Envelope = False, IVT_Receipt_Content: Harmonizing_Failed = False, Contract_Stop_Collection_Complete = False. | Act_Disp_Range_Contract_Fault equals True, Contract_Stop_Collection_Complete equals False, and IVT Response transmitted on STL_Bus with Harmonizing_Failed = True. |  | Verify via STL_Bus transmission envelope 0x0017 and NVM fault log.
5 | TC-LRUSWRS-1001-STEP-8-EXPAND-N1 | LRUSWRS-1001-STEP-8 | NORMAL | Clubbed Steps 8, 9A, 9B: Verify that when Act_Disp_Raw_Avg_Expand is within range, Act_Disp_Range_Expand_Fault is False, Expand_Stop_Collection_Complete is True, and IVT Response is transmitted on STL_Bus with IVT_Receipt_Envelope = 0x0017. | Operational Mode: FLIGHT_MODE; Target Asset Type: ATYPE_1; Target LRU: LRU_1; Commanded to Expand Position; LRU to be in Harmonizing Mode. | Act_Disp_Raw_Avg_Expand = 15.0 (within Expand Harmonizing Range). | Act_Disp_Range_Expand_Fault = False; Expand_Stop_Collection_Complete = True; IVT Response transmitted on STL_Bus with IVT_Receipt_Envelope = 0x0017, IVT_Receipt_Content: Harmonizing_Failed = False, Expand_Stop_Collection_Complete = True. | Act_Disp_Range_Expand_Fault equals False, Expand_Stop_Collection_Complete equals True, and IVT Response transmitted on STL_Bus with IVT_Receipt_Envelope = 0x0017. |  | Verify via STL_Bus transmission envelope 0x0017 and internal state variables.
6 | TC-LRUSWRS-1001-STEP-8-EXPAND-FAULT | LRUSWRS-1001-STEP-8 | ROBUSTNESS | Clubbed Steps 8, 9A, 9B: Verify that when Act_Disp_Raw_Avg_Expand is outside range, Act_Disp_Range_Expand_Fault is True, Expand_Stop_Collection_Complete is False, and IVT Response is transmitted on STL_Bus with IVT_Receipt_Envelope = 0x0017 and Harmonizing_Failed = True. | Operational Mode: FLIGHT_MODE; Target Asset Type: ATYPE_1; Target LRU: LRU_1; Commanded to Expand Position; LRU to be in Harmonizing Mode. | Act_Disp_Raw_Avg_Expand = 30.0 (outside Expand Harmonizing Range). | Act_Disp_Range_Expand_Fault = True; Harmonizing_Failed = False; Expand_Stop_Collection_Complete = False; IVT Response transmitted on STL_Bus with IVT_Receipt_Envelope = 0x0017, IVT_Receipt_Content: Harmonizing_Failed = False, Expand_Stop_Collection_Complete = False. | Act_Disp_Range_Expand_Fault equals True, Expand_Stop_Collection_Complete equals False, and IVT Response transmitted on STL_Bus with Harmonizing_Failed = True. |  | Verify via STL_Bus transmission envelope 0x0017 and NVM fault log.
7 | TC-LRUSWRS-1001-STEP-9a+9b-EXPAND-N1 | LRUSWRS-1001-STEP-9a+9b | NORMAL | Clubbed Steps 8, 9A, 9B: Verify that when Act_Disp_Raw_Avg_Expand is within range, Act_Disp_Range_Expand_Fault is False, Expand_Stop_Collection_Complete is True, and IVT Response is transmitted on STL_Bus with IVT_Receipt_Envelope = 0x0017. | Operational Mode: FLIGHT_MODE; Target Asset Type: ATYPE_1; Target LRU: LRU_1; Commanded to Expand Position; LRU to be in Harmonizing Mode. | Act_Disp_Raw_Avg_Expand = 15.0 (within Expand Harmonizing Range). | Act_Disp_Range_Expand_Fault = False; Expand_Stop_Collection_Complete = True; IVT Response transmitted on STL_Bus with IVT_Receipt_Envelope = 0x0017, IVT_Receipt_Content: Harmonizing_Failed = False, Expand_Stop_Collection_Complete = True. | Act_Disp_Range_Expand_Fault equals False, Expand_Stop_Collection_Complete equals True, and IVT Response transmitted on STL_Bus with IVT_Receipt_Envelope = 0x0017. |  | Verify via STL_Bus transmission envelope 0x0017 and internal state variables.
8 | TC-LRUSWRS-1001-STEP-9a+9b-EXPAND-FAULT | LRUSWRS-1001-STEP-9a+9b | ROBUSTNESS | Clubbed Steps 8, 9A, 9B: Verify that when Act_Disp_Raw_Avg_Expand is outside range, Act_Disp_Range_Expand_Fault is True, Expand_Stop_Collection_Complete is False, and IVT Response is transmitted on STL_Bus with IVT_Receipt_Envelope = 0x0017 and Harmonizing_Failed = True. | Operational Mode: FLIGHT_MODE; Target Asset Type: ATYPE_1; Target LRU: LRU_1; Commanded to Expand Position; LRU to be in Harmonizing Mode. | Act_Disp_Raw_Avg_Expand = 30.0 (outside Expand Harmonizing Range). | Act_Disp_Range_Expand_Fault = True; Harmonizing_Failed = False; Expand_Stop_Collection_Complete = False; IVT Response transmitted on STL_Bus with IVT_Receipt_Envelope = False, IVT_Receipt_Content: Harmonizing_Failed = False, Expand_Stop_Collection_Complete = False. | Act_Disp_Range_Expand_Fault equals True, Expand_Stop_Collection_Complete equals False, and IVT Response transmitted on STL_Bus with Harmonizing_Failed = True. |  | Verify via STL_Bus transmission envelope 0x0017 and NVM fault log.
9 | TC-LRUSWRS-1001-STEP-13-VOID-N1 | LRUSWRS-1001-STEP-13 | NORMAL | Clubbed Steps 13, 14A, 14B: Verify that when Act_Disp_Raw_Avg_VOID is within range, Act_Disp_Range_VOID_Fault is False, VOID_Collection_Complete is True, and IVT Response is transmitted on STL_Bus with IVT_Receipt_Envelope = 0x0017. | Operational Mode: FLIGHT_MODE; Target Asset Type: ATYPE_1; Target LRU: LRU_1; Commanded to VOID Position; LRU to be in Harmonizing Mode. | Act_Disp_Raw_Avg_VOID = 0.0 (within VOID Harmonizing Range). | Act_Disp_Range_VOID_Fault = False; VOID_Collection_Complete = True; IVT Response transmitted on STL_Bus with IVT_Receipt_Envelope = 0x0017, IVT_Receipt_Content: Harmonizing_Failed = False, VOID_Collection_Complete = True. | Act_Disp_Range_VOID_Fault equals False, VOID_Collection_Complete equals True, and IVT Response transmitted on STL_Bus with IVT_Receipt_Envelope = 0x0017. |  | Verify via STL_Bus transmission envelope 0x0017 and internal state variables.
10 | TC-LRUSWRS-1001-STEP-13-VOID-FAULT | LRUSWRS-1001-STEP-13 | ROBUSTNESS | Clubbed Steps 13, 14A, 14B: Verify that when Act_Disp_Raw_Avg_VOID is outside range, Act_Disp_Range_VOID_Fault is True, VOID_Collection_Complete is False, and IVT Response is transmitted on STL_Bus with IVT_Receipt_Envelope = 0x0017 and Harmonizing_Failed = True. | Operational Mode: FLIGHT_MODE; Target Asset Type: ATYPE_1; Target LRU: LRU_1; Commanded to VOID Position; LRU to be in Harmonizing Mode. | Act_Disp_Raw_Avg_VOID = 10.0 (outside VOID Harmonizing Range). | Act_Disp_Range_VOID_Fault = True; Harmonizing_Failed = False; VOID_Collection_Complete = False; IVT Response transmitted on STL_Bus with IVT_Receipt_Envelope = 0x0017, IVT_Receipt_Content: Harmonizing_Failed = False, VOID_Collection_Complete = False. | Act_Disp_Range_VOID_Fault equals True, VOID_Collection_Complete equals False, and IVT Response transmitted on STL_Bus with Harmonizing_Failed = True. |  | Verify via STL_Bus transmission envelope 0x0017 and NVM fault log.
11 | TC-LRUSWRS-1001-STEP-14a+14b-CONTRACT-N1 | LRUSWRS-1001-STEP-14a+14b | NORMAL | Clubbed Steps 3, 4A, 4B: Verify that when Act_Disp_Raw_Avg_Contract is within range, Act_Disp_Range_Contract_Fault is False, Contract_Stop_Collection_Complete is True, and IVT Response is transmitted on STL_Bus with IVT_Receipt_Envelope = 0x0017. | Operational Mode: FLIGHT_MODE; Target Asset Type: ATYPE_1; Target LRU: LRU_1; Commanded to Contract Position; LRU to be in Harmonizing Mode. | Act_Disp_Raw_Avg_Contract = -12.5 (within Contract Harmonizing Range); Act_Disp_Range_VOID_Fault = False. | Act_Disp_Range_Contract_Fault = False; Contract_Stop_Collection_Complete = True; IVT Response transmitted on STL_Bus with IVT_Receipt_Envelope = 0x0017, IVT_Receipt_Content: Harmonizing_Failed = False, Contract_Stop_Collection_Complete = True; VOID_Collection_Complete = True. | Act_Disp_Range_Contract_Fault equals False, Contract_Stop_Collection_Complete equals True, and IVT Response transmitted on STL_Bus with IVT_Receipt_Envelope = 0x0017. |  | Verify via STL_Bus transmission envelope 0x0017 and internal state variables.
12 | TC-LRUSWRS-1001-STEP-14a+14b-CONTRACT-FAULT | LRUSWRS-1001-STEP-14a+14b | ROBUSTNESS | Clubbed Steps 3, 4A, 4B: Verify that when Act_Disp_Raw_Avg_Contract is outside range, Act_Disp_Range_Contract_Fault is True, Contract_Stop_Collection_Complete is False, and IVT Response is transmitted on STL_Bus with IVT_Receipt_Envelope = 0x0017 and Harmonizing_Failed = True. | Operational Mode: FLIGHT_MODE; Target Asset Type: ATYPE_1; Target LRU: LRU_1; Commanded to Contract Position; LRU to be in Harmonizing Mode. | Act_Disp_Raw_Avg_Contract = -25.0 (outside Contract Harmonizing Range); Act_Disp_Range_VOID_Fault = False. | Act_Disp_Range_Contract_Fault = True; Harmonizing_Failed = False; Contract_Stop_Collection_Complete = False; IVT Response transmitted on STL_Bus with IVT_Receipt_Envelope = False, IVT_Receipt_Content: Harmonizing_Failed = False, Contract_Stop_Collection_Complete = False; VOID_Collection_Complete = False. | Act_Disp_Range_Contract_Fault equals True, Contract_Stop_Collection_Complete equals False, and IVT Response transmitted on STL_Bus with Harmonizing_Failed = True. |  | Verify via STL_Bus transmission envelope 0x0017 and NVM fault log.
13 | TC-LRUSWRS-1001-STEP-31-CONTRACT-N1 | LRUSWRS-1001-STEP-31 | NORMAL | Clubbed Steps 3, 4A, 4B: Verify that when Act_Disp_Raw_Avg_Contract is within range, Act_Disp_Range_Contract_Fault is False, Contract_Stop_Collection_Complete is True, and IVT Response is transmitted on STL_Bus with IVT_Receipt_Envelope = 0x0017. | Operational Mode: FLIGHT_MODE; Target Asset Type: ATYPE_1; Target LRU: LRU_1; Commanded to Contract Position; LRU to be in Harmonizing Mode. | Act_Disp_Raw_Avg_Contract = -12.5 (within Contract Harmonizing Range). | Act_Disp_Range_Contract_Fault = False; Contract_Stop_Collection_Complete = True; IVT Response transmitted on STL_Bus with IVT_Receipt_Envelope = 0x0017, IVT_Receipt_Content: Harmonizing_Failed = False, Contract_Stop_Collection_Complete = True. | Act_Disp_Range_Contract_Fault equals False, Contract_Stop_Collection_Complete equals True, and IVT Response transmitted on STL_Bus with IVT_Receipt_Envelope = 0x0017. |  | Verify via STL_Bus transmission envelope 0x0017 and internal state variables.
14 | TC-LRUSWRS-1001-STEP-31-CONTRACT-FAULT | LRUSWRS-1001-STEP-31 | ROBUSTNESS | Clubbed Steps 3, 4A, 4B: Verify that when Act_Disp_Raw_Avg_Contract is outside range, Act_Disp_Range_Contract_Fault is True, Contract_Stop_Collection_Complete is False, and IVT Response is transmitted on STL_Bus with IVT_Receipt_Envelope = 0x0017 and Harmonizing_Failed = True. | Operational Mode: FLIGHT_MODE; Target Asset Type: ATYPE_1; Target LRU: LRU_1; Commanded to Contract Position; LRU to be in Harmonizing Mode. | Act_Disp_Raw_Avg_Contract = -25.0 (outside Contract Harmonizing Range). | Act_Disp_Range_Contract_Fault = True; Harmonizing_Failed = False; Contract_Stop_Collection_Complete = False; IVT Response transmitted on STL_Bus with IVT_Receipt_Envelope = 0x0017, IVT_Receipt_Content: Harmonizing_Failed = False, Contract_Stop_Collection_Complete = False; Harmonizing_PSR_Data_Fault = True. | Act_Disp_Range_Contract_Fault equals True, Contract_Stop_Collection_Complete equals False, and IVT Response transmitted on STL_Bus with Harmonizing_Failed = True. |  | Verify via STL_Bus transmission envelope 0x0017 and NVM fault log.
15 | TC-LRUSWRS-1001-STEP-32-CONTRACT-N1 | LRUSWRS-1001-STEP-32 | NORMAL | Clubbed Steps 3, 4A, 4B: Verify that when Act_Disp_Raw_Avg_Contract is within range, Act_Disp_Range_Contract_Fault is False, Contract_Stop_Collection_Complete is True, and IVT Response is transmitted on STL_Bus with IVT_Receipt_Envelope = 0x0017. | Operational Mode: FLIGHT_MODE; Target Asset Type: ATYPE_1; Target LRU: LRU_1; Commanded to Contract Position; LRU to be in Harmonizing Mode. | Act_Disp_Raw_Avg_Contract = -12.5 (within Contract Harmonizing Range); Harmonizing_PSR_Data_Fault = False; Fault_History_Table_PSR = per applicable configuration table for the LRU under test. | Act_Disp_Range_Contract_Fault = False; Contract_Stop_Collection_Complete = True; IVT Response transmitted on STL_Bus with IVT_Receipt_Envelope = 0x0017, IVT_Receipt_Content: Harmonizing_Failed = False, Contract_Stop_Collection_Complete = True. | Act_Disp_Range_Contract_Fault equals False, Contract_Stop_Collection_Complete equals True, and IVT Response transmitted on STL_Bus with IVT_Receipt_Envelope = 0x0017. |  | Verify via STL_Bus transmission envelope 0x0017 and internal state variables.
16 | TC-LRUSWRS-1001-STEP-32-CONTRACT-FAULT | LRUSWRS-1001-STEP-32 | ROBUSTNESS | Clubbed Steps 3, 4A, 4B: Verify that when Act_Disp_Raw_Avg_Contract is outside range, Act_Disp_Range_Contract_Fault is True, Contract_Stop_Collection_Complete is False, and IVT Response is transmitted on STL_Bus with IVT_Receipt_Envelope = 0x0017 and Harmonizing_Failed = True. | Operational Mode: FLIGHT_MODE; Target Asset Type: ATYPE_1; Target LRU: LRU_1; Commanded to Contract Position; LRU to be in Harmonizing Mode. | Act_Disp_Raw_Avg_Contract = -25.0 (outside Contract Harmonizing Range); Harmonizing_PSR_Data_Fault = False; Fault_History_Table_PSR = per applicable configuration table for the LRU under test. | Act_Disp_Range_Contract_Fault = True; Harmonizing_Failed = False; Contract_Stop_Collection_Complete = False; IVT Response transmitted on STL_Bus with IVT_Receipt_Envelope = False, IVT_Receipt_Content: Harmonizing_Failed = False, Contract_Stop_Collection_Complete = False. | Act_Disp_Range_Contract_Fault equals True, Contract_Stop_Collection_Complete equals False, and IVT Response transmitted on STL_Bus with Harmonizing_Failed = True. |  | Verify via STL_Bus transmission envelope 0x0017 and NVM fault log.
17 | TC-LRUSWRS-1001-STEP-33-CONTRACT-N1 | LRUSWRS-1001-STEP-33 | NORMAL | Clubbed Steps 3, 4A, 4B: Verify that when Act_Disp_Raw_Avg_Contract is within range, Act_Disp_Range_Contract_Fault is False, Contract_Stop_Collection_Complete is True, and IVT Response is transmitted on STL_Bus with IVT_Receipt_Envelope = 0x0017. | Operational Mode: FLIGHT_MODE; Target Asset Type: ATYPE_1; Target LRU: LRU_1; Commanded to Contract Position; LRU to be in Harmonizing Mode. | Act_Disp_Raw_Avg_Contract = -12.5 (within Contract Harmonizing Range); Harmonizing_PSR_Data_Fault = False. | Act_Disp_Range_Contract_Fault = False; Contract_Stop_Collection_Complete = True; IVT Response transmitted on STL_Bus with IVT_Receipt_Envelope = 0x0017, IVT_Receipt_Content: Harmonizing_Failed = False, Contract_Stop_Collection_Complete = True. | Act_Disp_Range_Contract_Fault equals False, Contract_Stop_Collection_Complete equals True, and IVT Response transmitted on STL_Bus with IVT_Receipt_Envelope = 0x0017. |  | Verify via STL_Bus transmission envelope 0x0017 and internal state variables.
18 | TC-LRUSWRS-1001-STEP-33-CONTRACT-FAULT | LRUSWRS-1001-STEP-33 | ROBUSTNESS | Clubbed Steps 3, 4A, 4B: Verify that when Act_Disp_Raw_Avg_Contract is outside range, Act_Disp_Range_Contract_Fault is True, Contract_Stop_Collection_Complete is False, and IVT Response is transmitted on STL_Bus with IVT_Receipt_Envelope = 0x0017 and Harmonizing_Failed = True. | Operational Mode: FLIGHT_MODE; Target Asset Type: ATYPE_1; Target LRU: LRU_1; Commanded to Contract Position; LRU to be in Harmonizing Mode. | Act_Disp_Raw_Avg_Contract = -25.0 (outside Contract Harmonizing Range); Harmonizing_PSR_Data_Fault = False. | Act_Disp_Range_Contract_Fault = True; Harmonizing_Failed = False; Contract_Stop_Collection_Complete = False; IVT Response transmitted on STL_Bus with IVT_Receipt_Envelope = 0x0017, IVT_Receipt_Content: Harmonizing_Failed = False, Contract_Stop_Collection_Complete = False. | Act_Disp_Range_Contract_Fault equals True, Contract_Stop_Collection_Complete equals False, and IVT Response transmitted on STL_Bus with Harmonizing_Failed = True. |  | Verify via STL_Bus transmission envelope 0x0017 and NVM fault log.
19 | TC-LRUSWRS-1001-STEP-34-CONTRACT-N1 | LRUSWRS-1001-STEP-34 | NORMAL | Clubbed Steps 3, 4A, 4B: Verify that when Act_Disp_Raw_Avg_Contract is within range, Act_Disp_Range_Contract_Fault is False, Contract_Stop_Collection_Complete is True, and IVT Response is transmitted on STL_Bus with IVT_Receipt_Envelope = 0x0017. | Operational Mode: FLIGHT_MODE; Target Asset Type: ATYPE_1; Target LRU: LRU_1; Commanded to Contract Position; LRU to be in Harmonizing Mode. | Act_Disp_Raw_Avg_Contract = -12.5 (within Contract Harmonizing Range); K_Harmonize_ISM = False; Harmonizing_PSR_Data_Fault = False. | Act_Disp_Range_Contract_Fault = False; Contract_Stop_Collection_Complete = True; IVT Response transmitted on STL_Bus with IVT_Receipt_Envelope = 0x0017, IVT_Receipt_Content: Harmonizing_Failed = False, Contract_Stop_Collection_Complete = True. | Act_Disp_Range_Contract_Fault equals False, Contract_Stop_Collection_Complete equals True, and IVT Response transmitted on STL_Bus with IVT_Receipt_Envelope = 0x0017. |  | Verify via STL_Bus transmission envelope 0x0017 and internal state variables.
20 | TC-LRUSWRS-1001-STEP-34-CONTRACT-FAULT | LRUSWRS-1001-STEP-34 | ROBUSTNESS | Clubbed Steps 3, 4A, 4B: Verify that when Act_Disp_Raw_Avg_Contract is outside range, Act_Disp_Range_Contract_Fault is True, Contract_Stop_Collection_Complete is False, and IVT Response is transmitted on STL_Bus with IVT_Receipt_Envelope = 0x0017 and Harmonizing_Failed = True. | Operational Mode: FLIGHT_MODE; Target Asset Type: ATYPE_1; Target LRU: LRU_1; Commanded to Contract Position; LRU to be in Harmonizing Mode. | Act_Disp_Raw_Avg_Contract = -25.0 (outside Contract Harmonizing Range); K_Harmonize_ISM = False; Harmonizing_PSR_Data_Fault = False. | Act_Disp_Range_Contract_Fault = True; Harmonizing_Failed = False; Contract_Stop_Collection_Complete = False; IVT Response transmitted on STL_Bus with IVT_Receipt_Envelope = 0x0017, IVT_Receipt_Content: Harmonizing_Failed = False, Contract_Stop_Collection_Complete = False. | Act_Disp_Range_Contract_Fault equals True, Contract_Stop_Collection_Complete equals False, and IVT Response transmitted on STL_Bus with Harmonizing_Failed = True. |  | Verify via STL_Bus transmission envelope 0x0017 and NVM fault log.
21 | TC-LRUSWRS-1001-STEP-35-CONTRACT-N1 | LRUSWRS-1001-STEP-35 | NORMAL | Clubbed Steps 3, 4A, 4B: Verify that when Act_Disp_Raw_Avg_Contract is within range, Act_Disp_Range_Contract_Fault is False, Contract_Stop_Collection_Complete is True, and IVT Response is transmitted on STL_Bus with IVT_Receipt_Envelope = 0x0017. | Operational Mode: FLIGHT_MODE; Target Asset Type: ATYPE_1; Target LRU: LRU_1; Commanded to Contract Position; LRU to be in Harmonizing Mode. | Act_Disp_Raw_Avg_Contract = -12.5 (within Contract Harmonizing Range); IVT_Command_ISM = False; Harmonizing_PSR_Data_Fault = False; Harmonizing_and_Configuration_Parameters_Request = valid operational value per requirement statement; STL_Bus = valid operational value per requirement statement; IVT_CmdData_ISM = valid operational value per requirement statement; Config_LRU_PSR = per applicable configuration table for the LRU under test; Asset_ID_PSR = per applicable configuration table for the LRU under test; Harmonizing_SFC_PSR = per applicable configuration table for the LRU under test; Harmonizing_Offset_PSR = per applicable configuration table for the LRU under test; Lower_Limit_LRU_PSR = per applicable configuration table for the LRU under test; Upper_Limit_LRU_PSR = per applicable configuration table for the LRU under test; IVT_Receipt_Envelope = 0x0011; IVT_Receipt_Content = valid operational value per requirement statement; LRU_Harmonizing_Needed_PIVT = valid operational value per requirement statement | Act_Disp_Range_Contract_Fault = False; Contract_Stop_Collection_Complete = True; IVT Response transmitted on STL_Bus with IVT_Receipt_Envelope = 0x0017, IVT_Receipt_Content: Harmonizing_Failed = False, Contract_Stop_Collection_Complete = True; LRU_Harmonizing_Needed_PIVT = valid operational value per requirement statement; Harmonizing_Complete = valid operational value per requirement statement. | Act_Disp_Range_Contract_Fault equals False, Contract_Stop_Collection_Complete equals True, and IVT Response transmitted on STL_Bus with IVT_Receipt_Envelope = 0x0017. |  | Verify via STL_Bus transmission envelope 0x0017 and internal state variables.
22 | TC-LRUSWRS-1001-STEP-35-CONTRACT-FAULT | LRUSWRS-1001-STEP-35 | ROBUSTNESS | Clubbed Steps 3, 4A, 4B: Verify that when Act_Disp_Raw_Avg_Contract is outside range, Act_Disp_Range_Contract_Fault is True, Contract_Stop_Collection_Complete is False, and IVT Response is transmitted on STL_Bus with IVT_Receipt_Envelope = 0x0017 and Harmonizing_Failed = True. | Operational Mode: FLIGHT_MODE; Target Asset Type: ATYPE_1; Target LRU: LRU_1; Commanded to Contract Position; LRU to be in Harmonizing Mode. | Act_Disp_Raw_Avg_Contract = -25.0 (outside Contract Harmonizing Range); IVT_Command_ISM = False; Harmonizing_PSR_Data_Fault = False; Harmonizing_and_Configuration_Parameters_Request = valid operational value per requirement statement; STL_Bus = valid operational value per requirement statement; IVT_CmdData_ISM = valid operational value per requirement statement; Config_LRU_PSR = per applicable configuration table for the LRU under test; Asset_ID_PSR = per applicable configuration table for the LRU under test; Harmonizing_SFC_PSR = per applicable configuration table for the LRU under test; Harmonizing_Offset_PSR = per applicable configuration table for the LRU under test; Lower_Limit_LRU_PSR = per applicable configuration table for the LRU under test; Upper_Limit_LRU_PSR = per applicable configuration table for the LRU under test; IVT_Receipt_Envelope = 0x0011; IVT_Receipt_Content = valid operational value per requirement statement; LRU_Harmonizing_Needed_PIVT = valid operational value per requirement statement | Act_Disp_Range_Contract_Fault = True; Harmonizing_Failed = False; Contract_Stop_Collection_Complete = False; IVT Response transmitted on STL_Bus with IVT_Receipt_Envelope = False, IVT_Receipt_Content = False: Harmonizing_Failed = False, Contract_Stop_Collection_Complete = False; Harmonizing_Complete = False; LRU_Harmonizing_Needed_PIVT = False operational value per requirement statement. | Act_Disp_Range_Contract_Fault equals True, Contract_Stop_Collection_Complete equals False, and IVT Response transmitted on STL_Bus with Harmonizing_Failed = True. |  | Verify via STL_Bus transmission envelope 0x0017 and NVM fault log.
23 | SWVCP_AAP_TC_1000_PSR_ALL | LRUSWRS-1000 | NORMAL | Verify that upon entry to Harmonizing Mode, all 9 PSR Harmonizing data members (Harmonize_SFC_PSR, Harmonize_Offset_PSR, Config_LRU_PSR, Asset_ID_PSR, Upper_Limit_LRU_PSR, Lower_Limit_LRU_PSR, CRC_PSR, Var_ID_PSR, Label_Version_PSR) reside in PSR with valid configured values in accordance with the Harmonizing PSR specification. | Operational Mode: FLIGHT_MODE; Target Asset Type: ATYPE_1; Target LRU: LRU_1; Hardware configured; Precondition: Harmonizing Mode entered; LRU to be in Harmonizing Mode. | IVT_Mode_ModeLgc = True; Harmonizing_Active_STL = True. | All 9 PSR data members (Harmonize_SFC_PSR, Harmonize_Offset_PSR, Config_LRU_PSR, Asset_ID_PSR, Upper_Limit_LRU_PSR, Lower_Limit_LRU_PSR, CRC_PSR, Var_ID_PSR, Label_Version_PSR) reside in PSR with valid configured values matching specification. | Observed PSR storage and STL_Bus values match expected result for all 9 Harmonizing PSR data members. |  | Verify via PSR memory registers and STL_Bus telemetry.
24 | SWVCP_AAP_TC_1011_TYPE_1_LRU_1 | LRUSWRS-1011 | NORMAL | Verify that configuration input combination TYPE_1_LRU_1 (Aileron) decodes correctly per Table 1011: ATYPE decoded as ATYPE_1; LRU decoded as LRU_1. | Operational Mode: FLIGHT_MODE; Target ATYPE: ATYPE_1; Target LRU: LRU_1; Hardware configuration inputs strapped for SurfaceID = TYPE_1_LRU_1 per Table 1011; LRU to be in Harmonizing Mode; Target Asset Type: ATYPE_1. | ID7_DSP = 0; ID6_DSP = 0; ID5_DSP = 0; ID4_DSP = 1; ID3_DSP = 0; ID2_DSP = 0; ID1_DSP = 1; ID0_DSP (Parity) = 1. | SurfaceID = TYPE_1_LRU_1; ATYPE decoded as ATYPE_1; LRU decoded as LRU_1. | Observed software behaviour matches expected_result. |  | Verify via internal memory registers and STL_Bus telemetry.
25 | SWVCP_AAP_TC_1011_TYPE_1_LRU_2 | LRUSWRS-1011 | NORMAL | Verify that configuration input combination TYPE_1_LRU_2 (Aileron) decodes correctly per Table 1011: ATYPE decoded as ATYPE_1; LRU decoded as LRU_2. | Operational Mode: FLIGHT_MODE; Target ATYPE: ATYPE_1; Target LRU: LRU_2; Hardware configuration inputs strapped for SurfaceID = TYPE_1_LRU_2 per Table 1011; LRU to be in Harmonizing Mode; Target Asset Type: ATYPE_1. | ID7_DSP = 0; ID6_DSP = 0; ID5_DSP = 0; ID4_DSP = 1; ID3_DSP = 0; ID2_DSP = 1; ID1_DSP = 0; ID0_DSP (Parity) = 1. | SurfaceID = TYPE_1_LRU_2; ATYPE decoded as ATYPE_1; LRU decoded as LRU_2. | Observed software behaviour matches expected_result. |  | Verify via internal memory registers and STL_Bus telemetry.
26 | SWVCP_AAP_TC_1011_TYPE_1_LRU_3 | LRUSWRS-1011 | NORMAL | Verify that configuration input combination TYPE_1_LRU_3 (Spoiler) decodes correctly per Table 1011: ATYPE decoded as ATYPE_1; LRU decoded as LRU_3. | Operational Mode: FLIGHT_MODE; Target ATYPE: ATYPE_1; Target LRU: LRU_3; Hardware configuration inputs strapped for SurfaceID = TYPE_1_LRU_3 per Table 1011; LRU to be in Harmonizing Mode; Target Asset Type: ATYPE_1. | ID7_DSP = 0; ID6_DSP = 0; ID5_DSP = 0; ID4_DSP = 1; ID3_DSP = 0; ID2_DSP = 1; ID1_DSP = 1; ID0_DSP (Parity) = 0. | SurfaceID = TYPE_1_LRU_3; ATYPE decoded as ATYPE_1; LRU decoded as LRU_3. | Observed software behaviour matches expected_result. |  | Verify via internal memory registers and STL_Bus telemetry.
27 | SWVCP_AAP_TC_1011_TYPE_1_LRU_4 | LRUSWRS-1011 | NORMAL | Verify that configuration input combination TYPE_1_LRU_4 (Spoiler) decodes correctly per Table 1011: ATYPE decoded as ATYPE_1; LRU decoded as LRU_4. | Operational Mode: FLIGHT_MODE; Target ATYPE: ATYPE_1; Target LRU: LRU_4; Hardware configuration inputs strapped for SurfaceID = TYPE_1_LRU_4 per Table 1011; LRU to be in Harmonizing Mode; Target Asset Type: ATYPE_1. | ID7_DSP = 0; ID6_DSP = 0; ID5_DSP = 0; ID4_DSP = 1; ID3_DSP = 1; ID2_DSP = 0; ID1_DSP = 0; ID0_DSP (Parity) = 1. | SurfaceID = TYPE_1_LRU_4; ATYPE decoded as ATYPE_1; LRU decoded as LRU_4. | Observed software behaviour matches expected_result. |  | Verify via internal memory registers and STL_Bus telemetry.
28 | SWVCP_AAP_TC_1011_TYPE_1_LRU_5 | LRUSWRS-1011 | NORMAL | Verify that configuration input combination TYPE_1_LRU_5 (Elevator) decodes correctly per Table 1011: ATYPE decoded as ATYPE_1; LRU decoded as LRU_5. | Operational Mode: FLIGHT_MODE; Target ATYPE: ATYPE_1; Target LRU: LRU_5; Hardware configuration inputs strapped for SurfaceID = TYPE_1_LRU_5 per Table 1011; LRU to be in Harmonizing Mode; Target Asset Type: ATYPE_1. | ID7_DSP = 0; ID6_DSP = 0; ID5_DSP = 0; ID4_DSP = 1; ID3_DSP = 1; ID2_DSP = 0; ID1_DSP = 1; ID0_DSP (Parity) = 0. | SurfaceID = TYPE_1_LRU_5; ATYPE decoded as ATYPE_1; LRU decoded as LRU_5. | Observed software behaviour matches expected_result. |  | Verify via internal memory registers and STL_Bus telemetry.
29 | SWVCP_AAP_TC_1011_TYPE_1_LRU_6 | LRUSWRS-1011 | NORMAL | Verify that configuration input combination TYPE_1_LRU_6 (Elevator) decodes correctly per Table 1011: ATYPE decoded as ATYPE_1; LRU decoded as LRU_6. | Operational Mode: FLIGHT_MODE; Target ATYPE: ATYPE_1; Target LRU: LRU_6; Hardware configuration inputs strapped for SurfaceID = TYPE_1_LRU_6 per Table 1011; LRU to be in Harmonizing Mode; Target Asset Type: ATYPE_1. | ID7_DSP = 0; ID6_DSP = 0; ID5_DSP = 0; ID4_DSP = 1; ID3_DSP = 1; ID2_DSP = 1; ID1_DSP = 0; ID0_DSP (Parity) = 0. | SurfaceID = TYPE_1_LRU_6; ATYPE decoded as ATYPE_1; LRU decoded as LRU_6. | Observed software behaviour matches expected_result. |  | Verify via internal memory registers and STL_Bus telemetry.
30 | SWVCP_AAP_TC_1011_TYPE_1_LRU_7 | LRUSWRS-1011 | NORMAL | Verify that configuration input combination TYPE_1_LRU_7 (Rudder) decodes correctly per Table 1011: ATYPE decoded as ATYPE_1; LRU decoded as LRU_7. | Operational Mode: FLIGHT_MODE; Target ATYPE: ATYPE_1; Target LRU: LRU_7; Hardware configuration inputs strapped for SurfaceID = TYPE_1_LRU_7 per Table 1011; LRU to be in Harmonizing Mode; Target Asset Type: ATYPE_1. | ID7_DSP = 0; ID6_DSP = 0; ID5_DSP = 0; ID4_DSP = 1; ID3_DSP = 1; ID2_DSP = 1; ID1_DSP = 1; ID0_DSP (Parity) = 1. | SurfaceID = TYPE_1_LRU_7; ATYPE decoded as ATYPE_1; LRU decoded as LRU_7. | Observed software behaviour matches expected_result. |  | Verify via internal memory registers and STL_Bus telemetry.
31 | SWVCP_AAP_TC_1011_TYPE_2_LRU_1 | LRUSWRS-1011 | NORMAL | Verify that configuration input combination TYPE_2_LRU_1 (Aileron) decodes correctly per Table 1011: ATYPE decoded as ATYPE_2; LRU decoded as LRU_1. | Operational Mode: FLIGHT_MODE; Target ATYPE: ATYPE_2; Target LRU: LRU_1; Hardware configuration inputs strapped for SurfaceID = TYPE_2_LRU_1 per Table 1011; LRU to be in Harmonizing Mode; Target Asset Type: ATYPE_2. | ID7_DSP = 0; ID6_DSP = 0; ID5_DSP = 1; ID4_DSP = 0; ID3_DSP = 0; ID2_DSP = 0; ID1_DSP = 1; ID0_DSP (Parity) = 1. | SurfaceID = TYPE_2_LRU_1; ATYPE decoded as ATYPE_2; LRU decoded as LRU_1. | Observed software behaviour matches expected_result. |  | Verify via internal memory registers and STL_Bus telemetry.
32 | SWVCP_AAP_TC_1011_TYPE_2_LRU_2 | LRUSWRS-1011 | NORMAL | Verify that configuration input combination TYPE_2_LRU_2 (Aileron) decodes correctly per Table 1011: ATYPE decoded as ATYPE_2; LRU decoded as LRU_2. | Operational Mode: FLIGHT_MODE; Target ATYPE: ATYPE_2; Target LRU: LRU_2; Hardware configuration inputs strapped for SurfaceID = TYPE_2_LRU_2 per Table 1011; LRU to be in Harmonizing Mode; Target Asset Type: ATYPE_2. | ID7_DSP = 0; ID6_DSP = 0; ID5_DSP = 1; ID4_DSP = 0; ID3_DSP = 0; ID2_DSP = 1; ID1_DSP = 0; ID0_DSP (Parity) = 1. | SurfaceID = TYPE_2_LRU_2; ATYPE decoded as ATYPE_2; LRU decoded as LRU_2. | Observed software behaviour matches expected_result. |  | Verify via internal memory registers and STL_Bus telemetry.
33 | SWVCP_AAP_TC_1011_TYPE_2_LRU_3 | LRUSWRS-1011 | NORMAL | Verify that configuration input combination TYPE_2_LRU_3 (Spoiler) decodes correctly per Table 1011: ATYPE decoded as ATYPE_2; LRU decoded as LRU_3. | Operational Mode: FLIGHT_MODE; Target ATYPE: ATYPE_2; Target LRU: LRU_3; Hardware configuration inputs strapped for SurfaceID = TYPE_2_LRU_3 per Table 1011; LRU to be in Harmonizing Mode; Target Asset Type: ATYPE_2. | ID7_DSP = 0; ID6_DSP = 0; ID5_DSP = 1; ID4_DSP = 0; ID3_DSP = 0; ID2_DSP = 1; ID1_DSP = 1; ID0_DSP (Parity) = 0. | SurfaceID = TYPE_2_LRU_3; ATYPE decoded as ATYPE_2; LRU decoded as LRU_3. | Observed software behaviour matches expected_result. |  | Verify via internal memory registers and STL_Bus telemetry.
34 | SWVCP_AAP_TC_1011_TYPE_2_LRU_4 | LRUSWRS-1011 | NORMAL | Verify that configuration input combination TYPE_2_LRU_4 (Spoiler) decodes correctly per Table 1011: ATYPE decoded as ATYPE_2; LRU decoded as LRU_4. | Operational Mode: FLIGHT_MODE; Target ATYPE: ATYPE_2; Target LRU: LRU_4; Hardware configuration inputs strapped for SurfaceID = TYPE_2_LRU_4 per Table 1011; LRU to be in Harmonizing Mode; Target Asset Type: ATYPE_2. | ID7_DSP = 0; ID6_DSP = 0; ID5_DSP = 1; ID4_DSP = 0; ID3_DSP = 1; ID2_DSP = 0; ID1_DSP = 0; ID0_DSP (Parity) = 1. | SurfaceID = TYPE_2_LRU_4; ATYPE decoded as ATYPE_2; LRU decoded as LRU_4. | Observed software behaviour matches expected_result. |  | Verify via internal memory registers and STL_Bus telemetry.
35 | SWVCP_AAP_TC_1011_TYPE_2_LRU_5 | LRUSWRS-1011 | NORMAL | Verify that configuration input combination TYPE_2_LRU_5 (Elevator) decodes correctly per Table 1011: ATYPE decoded as ATYPE_2; LRU decoded as LRU_5. | Operational Mode: FLIGHT_MODE; Target ATYPE: ATYPE_2; Target LRU: LRU_5; Hardware configuration inputs strapped for SurfaceID = TYPE_2_LRU_5 per Table 1011; LRU to be in Harmonizing Mode; Target Asset Type: ATYPE_2. | ID7_DSP = 0; ID6_DSP = 0; ID5_DSP = 1; ID4_DSP = 0; ID3_DSP = 1; ID2_DSP = 0; ID1_DSP = 1; ID0_DSP (Parity) = 0. | SurfaceID = TYPE_2_LRU_5; ATYPE decoded as ATYPE_2; LRU decoded as LRU_5. | Observed software behaviour matches expected_result. |  | Verify via internal memory registers and STL_Bus telemetry.
36 | SWVCP_AAP_TC_1011_TYPE_2_LRU_6 | LRUSWRS-1011 | NORMAL | Verify that configuration input combination TYPE_2_LRU_6 (Elevator) decodes correctly per Table 1011: ATYPE decoded as ATYPE_2; LRU decoded as LRU_6. | Operational Mode: FLIGHT_MODE; Target ATYPE: ATYPE_2; Target LRU: LRU_6; Hardware configuration inputs strapped for SurfaceID = TYPE_2_LRU_6 per Table 1011; LRU to be in Harmonizing Mode; Target Asset Type: ATYPE_2. | ID7_DSP = 0; ID6_DSP = 0; ID5_DSP = 1; ID4_DSP = 0; ID3_DSP = 1; ID2_DSP = 1; ID1_DSP = 0; ID0_DSP (Parity) = 0. | SurfaceID = TYPE_2_LRU_6; ATYPE decoded as ATYPE_2; LRU decoded as LRU_6. | Observed software behaviour matches expected_result. |  | Verify via internal memory registers and STL_Bus telemetry.
37 | SWVCP_AAP_TC_1011_TYPE_2_LRU_7 | LRUSWRS-1011 | NORMAL | Verify that configuration input combination TYPE_2_LRU_7 (Rudder) decodes correctly per Table 1011: ATYPE decoded as ATYPE_2; LRU decoded as LRU_7. | Operational Mode: FLIGHT_MODE; Target ATYPE: ATYPE_2; Target LRU: LRU_7; Hardware configuration inputs strapped for SurfaceID = TYPE_2_LRU_7 per Table 1011; LRU to be in Harmonizing Mode; Target Asset Type: ATYPE_2. | ID7_DSP = 0; ID6_DSP = 0; ID5_DSP = 1; ID4_DSP = 0; ID3_DSP = 1; ID2_DSP = 1; ID1_DSP = 1; ID0_DSP (Parity) = 1. | SurfaceID = TYPE_2_LRU_7; ATYPE decoded as ATYPE_2; LRU decoded as LRU_7. | Observed software behaviour matches expected_result. |  | Verify via internal memory registers and STL_Bus telemetry.
38 | SWVCP_AAP_TC_1011_TYPE_3_LRU_1 | LRUSWRS-1011 | NORMAL | Verify that configuration input combination TYPE_3_LRU_1 (Aileron) decodes correctly per Table 1011: ATYPE decoded as ATYPE_3; LRU decoded as LRU_1. | Operational Mode: FLIGHT_MODE; Target ATYPE: ATYPE_3; Target LRU: LRU_1; Hardware configuration inputs strapped for SurfaceID = TYPE_3_LRU_1 per Table 1011; LRU to be in Harmonizing Mode; Target Asset Type: ATYPE_3. | ID7_DSP = 0; ID6_DSP = 0; ID5_DSP = 1; ID4_DSP = 1; ID3_DSP = 0; ID2_DSP = 0; ID1_DSP = 1; ID0_DSP (Parity) = 0. | SurfaceID = TYPE_3_LRU_1; ATYPE decoded as ATYPE_3; LRU decoded as LRU_1. | Observed software behaviour matches expected_result. |  | Verify via internal memory registers and STL_Bus telemetry.
39 | SWVCP_AAP_TC_1011_TYPE_3_LRU_2 | LRUSWRS-1011 | NORMAL | Verify that configuration input combination TYPE_3_LRU_2 (Aileron) decodes correctly per Table 1011: ATYPE decoded as ATYPE_3; LRU decoded as LRU_2. | Operational Mode: FLIGHT_MODE; Target ATYPE: ATYPE_3; Target LRU: LRU_2; Hardware configuration inputs strapped for SurfaceID = TYPE_3_LRU_2 per Table 1011; LRU to be in Harmonizing Mode; Target Asset Type: ATYPE_3. | ID7_DSP = 0; ID6_DSP = 0; ID5_DSP = 1; ID4_DSP = 1; ID3_DSP = 0; ID2_DSP = 1; ID1_DSP = 0; ID0_DSP (Parity) = 0. | SurfaceID = TYPE_3_LRU_2; ATYPE decoded as ATYPE_3; LRU decoded as LRU_2. | Observed software behaviour matches expected_result. |  | Verify via internal memory registers and STL_Bus telemetry.
40 | SWVCP_AAP_TC_1011_TYPE_3_LRU_3 | LRUSWRS-1011 | NORMAL | Verify that configuration input combination TYPE_3_LRU_3 (Spoiler) decodes correctly per Table 1011: ATYPE decoded as ATYPE_3; LRU decoded as LRU_3. | Operational Mode: FLIGHT_MODE; Target ATYPE: ATYPE_3; Target LRU: LRU_3; Hardware configuration inputs strapped for SurfaceID = TYPE_3_LRU_3 per Table 1011; LRU to be in Harmonizing Mode; Target Asset Type: ATYPE_3. | ID7_DSP = 0; ID6_DSP = 0; ID5_DSP = 1; ID4_DSP = 1; ID3_DSP = 0; ID2_DSP = 1; ID1_DSP = 1; ID0_DSP (Parity) = 1. | SurfaceID = TYPE_3_LRU_3; ATYPE decoded as ATYPE_3; LRU decoded as LRU_3. | Observed software behaviour matches expected_result. |  | Verify via internal memory registers and STL_Bus telemetry.
41 | SWVCP_AAP_TC_1011_TYPE_3_LRU_4 | LRUSWRS-1011 | NORMAL | Verify that configuration input combination TYPE_3_LRU_4 (Spoiler) decodes correctly per Table 1011: ATYPE decoded as ATYPE_3; LRU decoded as LRU_4. | Operational Mode: FLIGHT_MODE; Target ATYPE: ATYPE_3; Target LRU: LRU_4; Hardware configuration inputs strapped for SurfaceID = TYPE_3_LRU_4 per Table 1011; LRU to be in Harmonizing Mode; Target Asset Type: ATYPE_3. | ID7_DSP = 0; ID6_DSP = 0; ID5_DSP = 1; ID4_DSP = 1; ID3_DSP = 1; ID2_DSP = 0; ID1_DSP = 0; ID0_DSP (Parity) = 0. | SurfaceID = TYPE_3_LRU_4; ATYPE decoded as ATYPE_3; LRU decoded as LRU_4. | Observed software behaviour matches expected_result. |  | Verify via internal memory registers and STL_Bus telemetry.
42 | SWVCP_AAP_TC_1011_TYPE_3_LRU_5 | LRUSWRS-1011 | NORMAL | Verify that configuration input combination TYPE_3_LRU_5 (Elevator) decodes correctly per Table 1011: ATYPE decoded as ATYPE_3; LRU decoded as LRU_5. | Operational Mode: FLIGHT_MODE; Target ATYPE: ATYPE_3; Target LRU: LRU_5; Hardware configuration inputs strapped for SurfaceID = TYPE_3_LRU_5 per Table 1011; LRU to be in Harmonizing Mode; Target Asset Type: ATYPE_3. | ID7_DSP = 0; ID6_DSP = 0; ID5_DSP = 1; ID4_DSP = 1; ID3_DSP = 1; ID2_DSP = 0; ID1_DSP = 1; ID0_DSP (Parity) = 1. | SurfaceID = TYPE_3_LRU_5; ATYPE decoded as ATYPE_3; LRU decoded as LRU_5. | Observed software behaviour matches expected_result. |  | Verify via internal memory registers and STL_Bus telemetry.
43 | SWVCP_AAP_TC_1011_TYPE_3_LRU_6 | LRUSWRS-1011 | NORMAL | Verify that configuration input combination TYPE_3_LRU_6 (Elevator) decodes correctly per Table 1011: ATYPE decoded as ATYPE_3; LRU decoded as LRU_6. | Operational Mode: FLIGHT_MODE; Target ATYPE: ATYPE_3; Target LRU: LRU_6; Hardware configuration inputs strapped for SurfaceID = TYPE_3_LRU_6 per Table 1011; LRU to be in Harmonizing Mode; Target Asset Type: ATYPE_3. | ID7_DSP = 0; ID6_DSP = 0; ID5_DSP = 1; ID4_DSP = 1; ID3_DSP = 1; ID2_DSP = 1; ID1_DSP = 0; ID0_DSP (Parity) = 1. | SurfaceID = TYPE_3_LRU_6; ATYPE decoded as ATYPE_3; LRU decoded as LRU_6. | Observed software behaviour matches expected_result. |  | Verify via internal memory registers and STL_Bus telemetry.
44 | SWVCP_AAP_TC_1011_TYPE_3_LRU_7 | LRUSWRS-1011 | NORMAL | Verify that configuration input combination TYPE_3_LRU_7 (Rudder) decodes correctly per Table 1011: ATYPE decoded as ATYPE_3; LRU decoded as LRU_7. | Operational Mode: FLIGHT_MODE; Target ATYPE: ATYPE_3; Target LRU: LRU_7; Hardware configuration inputs strapped for SurfaceID = TYPE_3_LRU_7 per Table 1011; LRU to be in Harmonizing Mode; Target Asset Type: ATYPE_3. | ID7_DSP = 0; ID6_DSP = 0; ID5_DSP = 1; ID4_DSP = 1; ID3_DSP = 1; ID2_DSP = 1; ID1_DSP = 1; ID0_DSP (Parity) = 0. | SurfaceID = TYPE_3_LRU_7; ATYPE decoded as ATYPE_3; LRU decoded as LRU_7. | Observed software behaviour matches expected_result. |  | Verify via internal memory registers and STL_Bus telemetry.