## Verification Test Cases
DO-178C SW_REQUIREMENTS_SAMPLE_1 VERIFICATION TEST CASES (98 TOTAL)
# | Test Case ID | Requirement Trace | Test Type | Test Case Description | Initial Condition(s) | Test Inputs | Expected Result(s) | Pass / Fail Criteria | Related Requirements | Test Procedure Notes
1 | TC-LRUSWRS-1001-STEP-1-01 | LRUSWRS-1001-STEP-1 | NORMAL | Verify software behavior for LRUSWRS-1001-STEP-1 per requirement specification statement. | Operational Mode: FLIGHT_MODE; Target Asset Type: ATYPE_1; Target LRU: LRU_1; LRU to be in Harmonizing Mode. | Apply nominal inputs specified in requirement; Harmonizing_Active_STL = True; IVT_Command_ISM = True; Harmonize_Contract_Stop_STL = True; Act_Disp_Raw = valid operational value per requirement statement; IVT_CmdData_ISM = valid operational value per requirement statement. | Outputs match required values specified in requirement. | Observed STL_Bus values match expected result. |  | Verify via internal memory registers and STL_Bus telemetry.
2 | TC-LRUSWRS-1001-STEP-2-01 | LRUSWRS-1001-STEP-2 | NORMAL | Verify software behavior for LRUSWRS-1001-STEP-2 per requirement specification statement. | Operational Mode: FLIGHT_MODE; Target Asset Type: ATYPE_1; Target LRU: LRU_1; LRU to be in Harmonizing Mode; Commanded to Contract Position. | Apply nominal inputs specified in requirement; Harmonize_Offset_Default = True; Act_Disp_Raw = valid operational value per requirement statement; Harmonize_SFC_Default = per applicable configuration table for the LRU under test; Profile_Id = valid operational value per requirement statement | Outputs match required values specified in requirement; Contract_Stop_Collection_Complete = valid operational value per requirement statement. | Observed STL_Bus values match expected result. |  | Verify via internal memory registers and STL_Bus telemetry.
3 | TC-LRUSWRS-1001-STEP-3-CONTRACT-N1 | LRUSWRS-1001-STEP-3 | NORMAL | Clubbed Steps 3, 4A, 4B: Verify that when Act_Disp_Raw_Avg_Contract is within range, Act_Disp_Range_Contract_Fault is False, Contract_Stop_Collection_Complete is True, and IVT Response is transmitted on STL_Bus with IVT_Receipt_Envelope = 0x0017. | Operational Mode: FLIGHT_MODE; Target Asset Type: ATYPE_1; Target LRU: LRU_1; Commanded to Contract Position; LRU to be in Harmonizing Mode. | Act_Disp_Raw_Avg_Contract = -12.5 (within Contract Harmonizing Range). | Act_Disp_Range_Contract_Fault = False; Contract_Stop_Collection_Complete = True; IVT Response transmitted on STL_Bus with IVT_Receipt_Envelope = 0x0017, IVT_Receipt_Content: Harmonizing_Failed = False, Contract_Stop_Collection_Complete = True. | Act_Disp_Range_Contract_Fault equals False, Contract_Stop_Collection_Complete equals True, and IVT Response transmitted on STL_Bus with IVT_Receipt_Envelope = 0x0017. |  | Verify via STL_Bus transmission envelope 0x0017 and internal state variables.
4 | TC-LRUSWRS-1001-STEP-3-CONTRACT-FAULT | LRUSWRS-1001-STEP-3 | ROBUSTNESS | Clubbed Steps 3, 4A, 4B: Verify that when Act_Disp_Raw_Avg_Contract is outside range, Act_Disp_Range_Contract_Fault is True, Contract_Stop_Collection_Complete is False, and IVT Response is transmitted on STL_Bus with IVT_Receipt_Envelope = 0x0017 and Harmonizing_Failed = True. | Operational Mode: FLIGHT_MODE; Target Asset Type: ATYPE_1; Target LRU: LRU_1; Commanded to Contract Position; LRU to be in Harmonizing Mode. | Act_Disp_Raw_Avg_Contract = -25.0 (outside Contract Harmonizing Range). | Act_Disp_Range_Contract_Fault = True; Harmonizing_Failed = False; Contract_Stop_Collection_Complete = False; IVT Response transmitted on STL_Bus with IVT_Receipt_Envelope = 0x0017, IVT_Receipt_Content: Harmonizing_Failed = False, Contract_Stop_Collection_Complete = False. | Act_Disp_Range_Contract_Fault equals True, Contract_Stop_Collection_Complete equals False, and IVT Response transmitted on STL_Bus with Harmonizing_Failed = True. |  | Verify via STL_Bus transmission envelope 0x0017 and NVM fault log.
5 | TC-LRUSWRS-1001-STEP-4a+4b-CONTRACT-N1 | LRUSWRS-1001-STEP-4a+4b | NORMAL | Clubbed Steps 3, 4A, 4B: Verify that when Act_Disp_Raw_Avg_Contract is within range, Act_Disp_Range_Contract_Fault is False, Contract_Stop_Collection_Complete is True, and IVT Response is transmitted on STL_Bus with IVT_Receipt_Envelope = 0x0017. | Operational Mode: FLIGHT_MODE; Target Asset Type: ATYPE_1; Target LRU: LRU_1; Commanded to Contract Position; LRU to be in Harmonizing Mode. | Act_Disp_Raw_Avg_Contract = -12.5 (within Contract Harmonizing Range); Act_Disp_Range_Contract_Fault = False. | Act_Disp_Range_Contract_Fault = False; Contract_Stop_Collection_Complete = True; IVT Response transmitted on STL_Bus with IVT_Receipt_Envelope = 0x0017, IVT_Receipt_Content: Harmonizing_Failed = False, Contract_Stop_Collection_Complete = True. | Act_Disp_Range_Contract_Fault equals False, Contract_Stop_Collection_Complete equals True, and IVT Response transmitted on STL_Bus with IVT_Receipt_Envelope = 0x0017. |  | Verify via STL_Bus transmission envelope 0x0017 and internal state variables.
6 | TC-LRUSWRS-1001-STEP-4a+4b-CONTRACT-FAULT | LRUSWRS-1001-STEP-4a+4b | ROBUSTNESS | Clubbed Steps 3, 4A, 4B: Verify that when Act_Disp_Raw_Avg_Contract is outside range, Act_Disp_Range_Contract_Fault is True, Contract_Stop_Collection_Complete is False, and IVT Response is transmitted on STL_Bus with IVT_Receipt_Envelope = 0x0017 and Harmonizing_Failed = True. | Operational Mode: FLIGHT_MODE; Target Asset Type: ATYPE_1; Target LRU: LRU_1; Commanded to Contract Position; LRU to be in Harmonizing Mode. | Act_Disp_Raw_Avg_Contract = -25.0 (outside Contract Harmonizing Range); Act_Disp_Range_Contract_Fault = False. | Act_Disp_Range_Contract_Fault = True; Harmonizing_Failed = False; Contract_Stop_Collection_Complete = False; IVT Response transmitted on STL_Bus with IVT_Receipt_Envelope = False, IVT_Receipt_Content: Harmonizing_Failed = False, Contract_Stop_Collection_Complete = False. | Act_Disp_Range_Contract_Fault equals True, Contract_Stop_Collection_Complete equals False, and IVT Response transmitted on STL_Bus with Harmonizing_Failed = True. |  | Verify via STL_Bus transmission envelope 0x0017 and NVM fault log.
7 | SWVCP_AAP_TC_1001_STEP_5_TYPE_2_LRU_7 | LRUSWRS-1001-STEP-5 | NORMAL | Verification statement for requirement LRUSWRS-1001-STEP-5: If Act_Disp_Range_Contract_Fault transitions to True, create an entry in the Fault_History_Table_PSR. | Operational Mode: FLIGHT_MODE; Target Asset Type: ATYPE_2; Target LRU: LRU_7; Commanded to Contract Position; LRU to be in Harmonizing Mode. | IVT_Mode_ModeLgc = True; Act_Disp_Raw_Avg = 10.0; Harmonize_SFC_Default = 1.5; Harmonize_Offset_Default = 2.0; Fault_History_Table_PSR = per applicable configuration table for the LRU under test; Act_Disp_Range_Contract_Fault = True. | Fault_History_Table_PSR contains an entry for the current power-on session, and Act_Disp_Raw_Avg_Contract equals (10.0 * 1.5) + 2.0 = 17.0. | The test passes if the expected result is met, i.e., Fault_History_Table_PSR contains an entry for the current power-on session, and Act_Disp_Raw_Avg_Contract equals 17.0. | LRUSWRS-1001-STEP-5 | Verify via STL_Bus transmission frame 0x0017 and telemetry.
8 | SWVCP_AAP_TC_1001_TYPE_1_LRU_2 | LRUSWRS-1001-STEP-INFORMATIONONLY | NORMAL | Verify LRU_2 EBHA channel commands transmission of new Harmonizing parameters, including LVDT Harmonizing Gain and LVDT Harmonizing Offset. | Operational Mode: FLIGHT_MODE; Target Asset Type: ATYPE_1; Target LRU: LRU_2 (9823); Commanded to Contract Position; LRU to be in Harmonizing Mode. | IVT_Mode_ModeLgc = True; Act_Disp_Raw_Avg = 10.0; Harmonize_SFC_Default = 1.5; Harmonize_Offset_Default = 2.0. | Act_Disp_Raw_Avg_Contract = (10.0 * 1.5) + 2.0 = 17.0. Contract_Stop_Collection_Complete = True. | Act_Disp_Raw_Avg_Contract equals 17.0 and Contract_Stop_Collection_Complete is True. | LRUSWRS-1002, LRUSWRS-1003 | Verify via STL_Bus transmission frame 0x0017 and telemetry.
9 | SWVCP_AAP_TC_LRUSWRS_1001_STEP6_TYPE2_LRU5 | LRUSWRS-1001-STEP-6 | NORMAL | Verify that when IVT_Command_ISM = 0x0020 and Harmonize_Expand_Stop_STL is True, the system samples 50 frames (25 ms) of Act_Disp_Raw (in) and averages them correctly. | Operational Mode: FLIGHT_MODE; Target Asset Type: ATYPE_2; Target LRU: LRU_5; Commanded to Expand Position; LRU to be in Harmonizing Mode. | IVT_Command_ISM = 0x0020; IVT_CmdData_ISM: Harmonize_Expand_Stop_STL = True; Act_Disp_Raw (pre-averaged single value) = nominal in-range value for the LRU under test. | The system averages the sampled Act_Disp_Raw (in) values correctly and sets Contract_Stop_Collection_Complete to True. | The averaged value of Act_Disp_Raw (in) equals the correct average, and Contract_Stop_Collection_Complete is True. | LRUSWRS-1001-STEP-6 | Verify via STL_Bus transmission frame 0x0017 and telemetry.
10 | SWVCP_AAP_TC_1001_STEP_7_TYPE_1_LRU_9174 | LRUSWRS-1001-STEP-7 | NORMAL | Verification of Act_Disp_Raw_Avg_Expand computation for ATYPE_1 with LRU_9174. | Operational Mode: FLIGHT_MODE; Target Asset Type: ATYPE_1; Target LRU: LRU_9174; Commanded to Expand Position; LRU to be in Harmonizing Mode. | IVT_Mode_ModeLgc = True; Act_Disp_Raw_Avg = 10.0; Harmonize_SFC_Default = 1.5; Harmonize_Offset_Default = 2.0; Act_Disp_Raw = valid operational value per requirement statement; Profile_Id = valid operational value per requirement statement | Act_Disp_Raw_Avg_Expand = (10.0 * 1.5) + 2.0 = 17.0. Expand_Stop_Collection_Complete = True. | Act_Disp_Raw_Avg_Expand equals 17.0 and Expand_Stop_Collection_Complete is True. |  | Verify via STL_Bus transmission frame 0x0017 and telemetry.
11 | SWVCP_AAP_TC_1001_STEP_7_TYPE_2_LRU_9174 | LRUSWRS-1001-STEP-7 | NORMAL | Verification of Act_Disp_Raw_Avg_Expand computation for ATYPE_2 with LRU_9174. | Operational Mode: FLIGHT_MODE; Target Asset Type: ATYPE_2; Target LRU: LRU_9174; Commanded to Expand Position; LRU to be in Harmonizing Mode. | IVT_Mode_ModeLgc = True; Act_Disp_Raw_Avg = 10.0; Harmonize_SFC_Default = 1.5; Harmonize_Offset_Default = 2.0; Act_Disp_Raw = valid operational value per requirement statement; Profile_Id = valid operational value per requirement statement | Act_Disp_Raw_Avg_Expand = (10.0 * 1.5) + 2.0 = 17.0. Expand_Stop_Collection_Complete = True. | Act_Disp_Raw_Avg_Expand equals 17.0 and Expand_Stop_Collection_Complete is True. |  | Verify via STL_Bus transmission frame 0x0017 and telemetry.
12 | SWVCP_AAP_TC_1001_STEP_7_TYPE_3_LRU_9174 | LRUSWRS-1001-STEP-7 | NORMAL | Verification of Act_Disp_Raw_Avg_Expand computation for ATYPE_3 with LRU_9174. | Operational Mode: FLIGHT_MODE; Target Asset Type: ATYPE_3; Target LRU: LRU_9174; Commanded to Expand Position; LRU to be in Harmonizing Mode. | IVT_Mode_ModeLgc = True; Act_Disp_Raw_Avg = 10.0; Harmonize_SFC_Default = 1.5; Harmonize_Offset_Default = 2.0; Act_Disp_Raw = valid operational value per requirement statement; Profile_Id = valid operational value per requirement statement | Act_Disp_Raw_Avg_Expand = (10.0 * 1.5) + 2.0 = 17.0. Expand_Stop_Collection_Complete = True. | Act_Disp_Raw_Avg_Expand equals 17.0 and Expand_Stop_Collection_Complete is True. |  | Verify via STL_Bus transmission frame 0x0017 and telemetry.
13 | TC-LRUSWRS-1001-STEP-8-EXPAND-N1 | LRUSWRS-1001-STEP-8 | NORMAL | Clubbed Steps 8, 9A, 9B: Verify that when Act_Disp_Raw_Avg_Expand is within range, Act_Disp_Range_Expand_Fault is False, Expand_Stop_Collection_Complete is True, and IVT Response is transmitted on STL_Bus with IVT_Receipt_Envelope = 0x0017. | Operational Mode: FLIGHT_MODE; Target Asset Type: ATYPE_1; Target LRU: LRU_1; Commanded to Expand Position; LRU to be in Harmonizing Mode. | Act_Disp_Raw_Avg_Expand = 15.0 (within Expand Harmonizing Range). | Act_Disp_Range_Expand_Fault = False; Expand_Stop_Collection_Complete = True; IVT Response transmitted on STL_Bus with IVT_Receipt_Envelope = 0x0017, IVT_Receipt_Content: Harmonizing_Failed = False, Expand_Stop_Collection_Complete = True. | Act_Disp_Range_Expand_Fault equals False, Expand_Stop_Collection_Complete equals True, and IVT Response transmitted on STL_Bus with IVT_Receipt_Envelope = 0x0017. |  | Verify via STL_Bus transmission envelope 0x0017 and internal state variables.
14 | TC-LRUSWRS-1001-STEP-8-EXPAND-FAULT | LRUSWRS-1001-STEP-8 | ROBUSTNESS | Clubbed Steps 8, 9A, 9B: Verify that when Act_Disp_Raw_Avg_Expand is outside range, Act_Disp_Range_Expand_Fault is True, Expand_Stop_Collection_Complete is False, and IVT Response is transmitted on STL_Bus with IVT_Receipt_Envelope = 0x0017 and Harmonizing_Failed = True. | Operational Mode: FLIGHT_MODE; Target Asset Type: ATYPE_1; Target LRU: LRU_1; Commanded to Expand Position; LRU to be in Harmonizing Mode. | Act_Disp_Raw_Avg_Expand = 30.0 (outside Expand Harmonizing Range). | Act_Disp_Range_Expand_Fault = True; Harmonizing_Failed = False; Expand_Stop_Collection_Complete = False; IVT Response transmitted on STL_Bus with IVT_Receipt_Envelope = 0x0017, IVT_Receipt_Content: Harmonizing_Failed = False, Expand_Stop_Collection_Complete = False. | Act_Disp_Range_Expand_Fault equals True, Expand_Stop_Collection_Complete equals False, and IVT Response transmitted on STL_Bus with Harmonizing_Failed = True. |  | Verify via STL_Bus transmission envelope 0x0017 and NVM fault log.
15 | TC-LRUSWRS-1001-STEP-9a+9b-EXPAND-N1 | LRUSWRS-1001-STEP-9a+9b | NORMAL | Clubbed Steps 8, 9A, 9B: Verify that when Act_Disp_Raw_Avg_Expand is within range, Act_Disp_Range_Expand_Fault is False, Expand_Stop_Collection_Complete is True, and IVT Response is transmitted on STL_Bus with IVT_Receipt_Envelope = 0x0017. | Operational Mode: FLIGHT_MODE; Target Asset Type: ATYPE_1; Target LRU: LRU_1; Commanded to Expand Position; LRU to be in Harmonizing Mode. | Act_Disp_Raw_Avg_Expand = 15.0 (within Expand Harmonizing Range). | Act_Disp_Range_Expand_Fault = False; Expand_Stop_Collection_Complete = True; IVT Response transmitted on STL_Bus with IVT_Receipt_Envelope = 0x0017, IVT_Receipt_Content: Harmonizing_Failed = False, Expand_Stop_Collection_Complete = True. | Act_Disp_Range_Expand_Fault equals False, Expand_Stop_Collection_Complete equals True, and IVT Response transmitted on STL_Bus with IVT_Receipt_Envelope = 0x0017. |  | Verify via STL_Bus transmission envelope 0x0017 and internal state variables.
16 | TC-LRUSWRS-1001-STEP-9a+9b-EXPAND-FAULT | LRUSWRS-1001-STEP-9a+9b | ROBUSTNESS | Clubbed Steps 8, 9A, 9B: Verify that when Act_Disp_Raw_Avg_Expand is outside range, Act_Disp_Range_Expand_Fault is True, Expand_Stop_Collection_Complete is False, and IVT Response is transmitted on STL_Bus with IVT_Receipt_Envelope = 0x0017 and Harmonizing_Failed = True. | Operational Mode: FLIGHT_MODE; Target Asset Type: ATYPE_1; Target LRU: LRU_1; Commanded to Expand Position; LRU to be in Harmonizing Mode. | Act_Disp_Raw_Avg_Expand = 30.0 (outside Expand Harmonizing Range). | Act_Disp_Range_Expand_Fault = True; Harmonizing_Failed = False; Expand_Stop_Collection_Complete = False; IVT Response transmitted on STL_Bus with IVT_Receipt_Envelope = False, IVT_Receipt_Content: Harmonizing_Failed = False, Expand_Stop_Collection_Complete = False. | Act_Disp_Range_Expand_Fault equals True, Expand_Stop_Collection_Complete equals False, and IVT Response transmitted on STL_Bus with Harmonizing_Failed = True. |  | Verify via STL_Bus transmission envelope 0x0017 and NVM fault log.
17 | SWVCP_AAP_TC_1001_TYPE_2_LRU_5 | LRUSWRS-1001-STEP-10 | NORMAL | Verification statement for Table 1001 Step 10: If Act_Disp_Range_Expand_Fault transitions to True, create an entry in the Fault_History_Table_PSR. | Operational Mode: FLIGHT_MODE; Target Asset Type: ATYPE_2; Target LRU: LRU_5; Commanded to Expand Position; LRU to be in Harmonizing Mode. | IVT_Mode_ModeLgc = True; Act_Disp_Raw_Avg = 10.0; Harmonize_SFC_Default = 1.5; Harmonize_Offset_Default = 2.0; Fault_History_Table_PSR = per applicable configuration table for the LRU under test; Act_Disp_Range_Expand_Fault = True. | Fault_History_Table_PSR contains an entry for the current power-on session with Act_Disp_Range_Expand_Fault = True. | The test passes if the Fault_History_Table_PSR contains an entry for the current power-on session with Act_Disp_Range_Expand_Fault = True, and no other entries exist for this fault in the current power-on session. | LRUSWRS-1001-STEP-10 | Verify via STL_Bus transmission frame 0x0017 and telemetry.
18 | TC-LRUSWRS-1001-STEP-11-01 | LRUSWRS-1001-STEP-11 | NORMAL | Verify software behavior for LRUSWRS-1001-STEP-11 per requirement specification statement. | Operational Mode: FLIGHT_MODE; Target Asset Type: ATYPE_1; Target LRU: LRU_1; LRU to be in Harmonizing Mode. | Apply nominal inputs specified in requirement; IVT_Command_ISM = True; Harmonize_VOID_STL = True; Act_Disp_Raw = valid operational value per requirement statement; IVT_CmdData_ISM = valid operational value per requirement statement. | Outputs match required values specified in requirement. | Observed STL_Bus values match expected result. |  | Verify via internal memory registers and STL_Bus telemetry.
19 | TC-LRUSWRS-1001-STEP-12-01 | LRUSWRS-1001-STEP-12 | NORMAL | Verify software behavior for LRUSWRS-1001-STEP-12 per requirement specification statement. | Operational Mode: FLIGHT_MODE; Target Asset Type: ATYPE_1; Target LRU: LRU_1; LRU to be in Harmonizing Mode; Commanded to Void Position. | Apply nominal inputs specified in requirement; Harmonize_Offset_Default = True; Act_Disp_Raw = valid operational value per requirement statement; Harmonize_SFC_Default = per applicable configuration table for the LRU under test; Profile_Id = valid operational value per requirement statement | Outputs match required values specified in requirement; VOID_Collection_Complete = valid operational value per requirement statement. | Observed STL_Bus values match expected result. |  | Verify via internal memory registers and STL_Bus telemetry.
20 | TC-LRUSWRS-1001-STEP-13-VOID-N1 | LRUSWRS-1001-STEP-13 | NORMAL | Clubbed Steps 13, 14A, 14B: Verify that when Act_Disp_Raw_Avg_VOID is within range, Act_Disp_Range_VOID_Fault is False, VOID_Collection_Complete is True, and IVT Response is transmitted on STL_Bus with IVT_Receipt_Envelope = 0x0017. | Operational Mode: FLIGHT_MODE; Target Asset Type: ATYPE_1; Target LRU: LRU_1; Commanded to VOID Position; LRU to be in Harmonizing Mode. | Act_Disp_Raw_Avg_VOID = 0.0 (within VOID Harmonizing Range). | Act_Disp_Range_VOID_Fault = False; VOID_Collection_Complete = True; IVT Response transmitted on STL_Bus with IVT_Receipt_Envelope = 0x0017, IVT_Receipt_Content: Harmonizing_Failed = False, VOID_Collection_Complete = True. | Act_Disp_Range_VOID_Fault equals False, VOID_Collection_Complete equals True, and IVT Response transmitted on STL_Bus with IVT_Receipt_Envelope = 0x0017. |  | Verify via STL_Bus transmission envelope 0x0017 and internal state variables.
21 | TC-LRUSWRS-1001-STEP-13-VOID-FAULT | LRUSWRS-1001-STEP-13 | ROBUSTNESS | Clubbed Steps 13, 14A, 14B: Verify that when Act_Disp_Raw_Avg_VOID is outside range, Act_Disp_Range_VOID_Fault is True, VOID_Collection_Complete is False, and IVT Response is transmitted on STL_Bus with IVT_Receipt_Envelope = 0x0017 and Harmonizing_Failed = True. | Operational Mode: FLIGHT_MODE; Target Asset Type: ATYPE_1; Target LRU: LRU_1; Commanded to VOID Position; LRU to be in Harmonizing Mode. | Act_Disp_Raw_Avg_VOID = 10.0 (outside VOID Harmonizing Range). | Act_Disp_Range_VOID_Fault = True; Harmonizing_Failed = False; VOID_Collection_Complete = False; IVT Response transmitted on STL_Bus with IVT_Receipt_Envelope = 0x0017, IVT_Receipt_Content: Harmonizing_Failed = False, VOID_Collection_Complete = False. | Act_Disp_Range_VOID_Fault equals True, VOID_Collection_Complete equals False, and IVT Response transmitted on STL_Bus with Harmonizing_Failed = True. |  | Verify via STL_Bus transmission envelope 0x0017 and NVM fault log.
22 | TC-LRUSWRS-1001-STEP-14a+14b-CONTRACT-N1 | LRUSWRS-1001-STEP-14a+14b | NORMAL | Clubbed Steps 3, 4A, 4B: Verify that when Act_Disp_Raw_Avg_Contract is within range, Act_Disp_Range_Contract_Fault is False, Contract_Stop_Collection_Complete is True, and IVT Response is transmitted on STL_Bus with IVT_Receipt_Envelope = 0x0017. | Operational Mode: FLIGHT_MODE; Target Asset Type: ATYPE_1; Target LRU: LRU_1; Commanded to Contract Position; LRU to be in Harmonizing Mode. | Act_Disp_Raw_Avg_Contract = -12.5 (within Contract Harmonizing Range); Act_Disp_Range_VOID_Fault = False. | Act_Disp_Range_Contract_Fault = False; Contract_Stop_Collection_Complete = True; IVT Response transmitted on STL_Bus with IVT_Receipt_Envelope = 0x0017, IVT_Receipt_Content: Harmonizing_Failed = False, Contract_Stop_Collection_Complete = True; VOID_Collection_Complete = True. | Act_Disp_Range_Contract_Fault equals False, Contract_Stop_Collection_Complete equals True, and IVT Response transmitted on STL_Bus with IVT_Receipt_Envelope = 0x0017. |  | Verify via STL_Bus transmission envelope 0x0017 and internal state variables.
23 | TC-LRUSWRS-1001-STEP-14a+14b-CONTRACT-FAULT | LRUSWRS-1001-STEP-14a+14b | ROBUSTNESS | Clubbed Steps 3, 4A, 4B: Verify that when Act_Disp_Raw_Avg_Contract is outside range, Act_Disp_Range_Contract_Fault is True, Contract_Stop_Collection_Complete is False, and IVT Response is transmitted on STL_Bus with IVT_Receipt_Envelope = 0x0017 and Harmonizing_Failed = True. | Operational Mode: FLIGHT_MODE; Target Asset Type: ATYPE_1; Target LRU: LRU_1; Commanded to Contract Position; LRU to be in Harmonizing Mode. | Act_Disp_Raw_Avg_Contract = -25.0 (outside Contract Harmonizing Range); Act_Disp_Range_VOID_Fault = False. | Act_Disp_Range_Contract_Fault = True; Harmonizing_Failed = False; Contract_Stop_Collection_Complete = False; IVT Response transmitted on STL_Bus with IVT_Receipt_Envelope = False, IVT_Receipt_Content: Harmonizing_Failed = False, Contract_Stop_Collection_Complete = False; VOID_Collection_Complete = False. | Act_Disp_Range_Contract_Fault equals True, Contract_Stop_Collection_Complete equals False, and IVT Response transmitted on STL_Bus with Harmonizing_Failed = True. |  | Verify via STL_Bus transmission envelope 0x0017 and NVM fault log.
24 | TC-LRUSWRS-1001-STEP-15-01 | LRUSWRS-1001-STEP-15 | NORMAL | Verify software behavior for LRUSWRS-1001-STEP-15 per requirement specification statement. | Operational Mode: FLIGHT_MODE; Target Asset Type: ATYPE_1; Target LRU: LRU_1; LRU to be in Harmonizing Mode. | Apply nominal inputs specified in requirement; Fault_History_Table_PSR = per applicable configuration table for the LRU under test; Act_Disp_Range_VOID_Fault = True. | Outputs match required values specified in requirement. | Observed STL_Bus values match expected result. |  | Verify via internal memory registers and STL_Bus telemetry.
25 | TC-LRUSWRS-1001-STEP-16-01 | LRUSWRS-1001-STEP-16 | NORMAL | Verify software behavior for LRUSWRS-1001-STEP-16 per requirement specification statement. | Operational Mode: FLIGHT_MODE; Target Asset Type: ATYPE_1; Target LRU: LRU_1; LRU to be in Harmonizing Mode. | Apply nominal inputs specified in requirement; Act_Disp_Range_VOID_Fault = False. | Outputs match required values specified in requirement; Primary_Harmonize_Calc = True. | Observed STL_Bus values match expected result. |  | Verify via internal memory registers and STL_Bus telemetry.
26 | TC-LRUSWRS-1001-STEP-17-01 | LRUSWRS-1001-STEP-17 | NORMAL | Verify software behavior for LRUSWRS-1001-STEP-17 per requirement specification statement. | Operational Mode: FLIGHT_MODE; Target Asset Type: ATYPE_1; Target LRU: LRU_1; LRU to be in Harmonizing Mode. | Apply nominal inputs specified in requirement; Act_Disp_Range_Contract_Fault = False. | Outputs match required values specified in requirement; Spoiler_Harmonize_Calc = True. | Observed STL_Bus values match expected result. |  | Verify via internal memory registers and STL_Bus telemetry.
27 | TC-LRUSWRS-1001-STEP-18-01 | LRUSWRS-1001-STEP-18 | NORMAL | Verify software behavior for LRUSWRS-1001-STEP-18 per requirement specification statement. | Operational Mode: FLIGHT_MODE; Target Asset Type: ATYPE_1; Target LRU: LRU_1; LRU to be in Harmonizing Mode. | Apply nominal inputs specified in requirement; Spoiler_Harmonize_Calc = True. | Outputs match required values specified in requirement. | Observed STL_Bus values match expected result. |  | Verify via internal memory registers and STL_Bus telemetry.
28 | TC-LRUSWRS-1001-STEP-19-01 | LRUSWRS-1001-STEP-19 | NORMAL | Verify software behavior for LRUSWRS-1001-STEP-19 per requirement specification statement. | Operational Mode: FLIGHT_MODE; Target Asset Type: ATYPE_1; Target LRU: LRU_1; LRU to be in Harmonizing Mode. | Apply nominal inputs specified in requirement; Spoiler_Harmonize_Calc = True. | Outputs match required values specified in requirement. | Observed STL_Bus values match expected result. |  | Verify via internal memory registers and STL_Bus telemetry.
29 | TC-LRUSWRS-1001-STEP-20-01 | LRUSWRS-1001-STEP-20 | NORMAL | Verify software behavior for LRUSWRS-1001-STEP-20 per requirement specification statement. | Operational Mode: FLIGHT_MODE; Target Asset Type: ATYPE_1; Target LRU: LRU_1; LRU to be in Harmonizing Mode. | Apply nominal inputs specified in requirement; K_Harmonize_New = True; Primary_Harmonize_Calc = True; Profile_Id = True. | Outputs match required values specified in requirement. | Observed STL_Bus values match expected result. |  | Verify via internal memory registers and STL_Bus telemetry.
30 | TC-LRUSWRS-1001-STEP-21-01 | LRUSWRS-1001-STEP-21 | NORMAL | Verify software behavior for LRUSWRS-1001-STEP-21 per requirement specification statement. | Operational Mode: FLIGHT_MODE; Target Asset Type: ATYPE_1; Target LRU: LRU_1; LRU to be in Harmonizing Mode. | Apply nominal inputs specified in requirement; Profile_Id = True; Primary_Harmonize_Calc = True. | Outputs match required values specified in requirement. | Observed STL_Bus values match expected result. |  | Verify via internal memory registers and STL_Bus telemetry.
31 | TC-LRUSWRS-1001-STEP-22-01 | LRUSWRS-1001-STEP-22 | NORMAL | Verify software behavior for LRUSWRS-1001-STEP-22 per requirement specification statement. | Operational Mode: FLIGHT_MODE; Target Asset Type: ATYPE_1; Target LRU: LRU_1; LRU to be in Harmonizing Mode. | Apply nominal inputs specified in requirement; Harmonize_Offset_New = True; Primary_Harmonize_Calc = True. | Outputs match required values specified in requirement. | Observed STL_Bus values match expected result. |  | Verify via internal memory registers and STL_Bus telemetry.
32 | TC-LRUSWRS-1001-STEP-23-01 | LRUSWRS-1001-STEP-23 | NORMAL | Verify software behavior for LRUSWRS-1001-STEP-23 per requirement specification statement. | Operational Mode: FLIGHT_MODE; Target Asset Type: ATYPE_1; Target LRU: LRU_1; LRU to be in Harmonizing Mode. | Apply nominal inputs specified in requirement. | Outputs match required values specified in requirement. | Observed STL_Bus values match expected result. |  | Verify via internal memory registers and STL_Bus telemetry.
33 | TC-LRUSWRS-1001-STEP-24-01 | LRUSWRS-1001-STEP-24 | NORMAL | Verify software behavior for LRUSWRS-1001-STEP-24 per requirement specification statement. | Operational Mode: FLIGHT_MODE; Target Asset Type: ATYPE_1; Target LRU: LRU_1; LRU to be in Harmonizing Mode. | Apply nominal inputs specified in requirement. | Outputs match required values specified in requirement. | Observed STL_Bus values match expected result. |  | Verify via internal memory registers and STL_Bus telemetry.
34 | SWVCP_AAP_TC_1001_STEP_25_TYPE_1_LRU_7 | LRUSWRS-1001-STEP-25 | NORMAL | Verify the calculation of Lower_Limit_LRU_PSR_New for LRU-7 with ATYPE_1. | Operational Mode: FLIGHT_MODE; Target Asset Type: ATYPE_1; Target LRU: LRU_7; Commanded to Contract Position; LRU to be in Harmonizing Mode. | Profile_Id = 25; Lower_Limit_Harmonized = Table 1020, Rev A for ATYPE-1 and Profile_Id 25. | Lower_Limit_LRU_PSR_New = Lower_Limit_Harmonized. Verify via STL_Bus transmission frame 0x0017 and telemetry. | Lower_Limit_LRU_PSR_New equals the value of Lower_Limit_Harmonized as defined in Table 1020, Rev A for ATYPE-1 and Profile_Id 25. |  | Verify via STL_Bus transmission frame 0x0017 and telemetry.
35 | SWVCP_AAP_TC_1001_STEP_25_TYPE_2_LRU_7 | LRUSWRS-1001-STEP-25 | NORMAL | Verify the calculation of Lower_Limit_LRU_PSR_New for LRU-7 with ATYPE_2. | Operational Mode: FLIGHT_MODE; Target Asset Type: ATYPE_2; Target LRU: LRU_7; Commanded to Contract Position; LRU to be in Harmonizing Mode. | Profile_Id = 25; Lower_Limit_Harmonized = Table 1020, Rev A for ATYPE-2 and Profile_Id 25. | Lower_Limit_LRU_PSR_New = Lower_Limit_Harmonized. Verify via STL_Bus transmission frame 0x0017 and telemetry. | Lower_Limit_LRU_PSR_New equals the value of Lower_Limit_Harmonized as defined in Table 1020, Rev A for ATYPE-2 and Profile_Id 25. |  | Verify via STL_Bus transmission frame 0x0017 and telemetry.
36 | SWVCP_AAP_TC_1001_STEP_25_TYPE_3_LRU_7 | LRUSWRS-1001-STEP-25 | NORMAL | Verify the calculation of Lower_Limit_LRU_PSR_New for LRU-7 with ATYPE_3. | Operational Mode: FLIGHT_MODE; Target Asset Type: ATYPE_3; Target LRU: LRU_7; Commanded to Contract Position; LRU to be in Harmonizing Mode. | Profile_Id = 25; Lower_Limit_Harmonized = Table 1021, Rev A for ATYPE-3 and Profile_Id 25. | Lower_Limit_LRU_PSR_New = Lower_Limit_Harmonized. Verify via STL_Bus transmission frame 0x0017 and telemetry. | Lower_Limit_LRU_PSR_New equals the value of Lower_Limit_Harmonized as defined in Table 1021, Rev A for ATYPE-3 and Profile_Id 25. |  | Verify via STL_Bus transmission frame 0x0017 and telemetry.
37 | TC-LRUSWRS-1001-STEP-26-01 | LRUSWRS-1001-STEP-26 | NORMAL | Verify software behavior for LRUSWRS-1001-STEP-26 per requirement specification statement. | Operational Mode: FLIGHT_MODE; Target Asset Type: ATYPE_1; Target LRU: LRU_1; LRU to be in Harmonizing Mode. | Apply nominal inputs specified in requirement. | Outputs match required values specified in requirement. | Observed STL_Bus values match expected result. |  | Verify via internal memory registers and STL_Bus telemetry.
38 | SWVCP_AAP_TC_1001_STEP27_TYPE_1_LRU_7 | LRUSWRS-1001-STEP-27 | NORMAL | Verify the calculation of Upper_Limit_LRU_PSR_New for LRU-7 with ATYPE-1. | Operational Mode: FLIGHT_MODE; Target Asset Type: ATYPE_1; Target LRU: LRU_7; Commanded to Contract Position; LRU to be in Harmonizing Mode. | Profile_Id = 50; Upper_Limit_Harmonized = Table 1020, Rev A, ATYPE-1 value for Profile_Id 50. | Upper_Limit_LRU_PSR_New = Upper_Limit_Harmonized. Verify via STL_Bus transmission frame 0x0017 and telemetry. | Upper_Limit_LRU_PSR_New equals the value of Upper_Limit_Harmonized as defined in Table 1020, Rev A for ATYPE-1 Profile_Id 50. |  | Verify via STL_Bus transmission frame 0x0017 and telemetry.
39 | SWVCP_AAP_TC_1001_STEP27_TYPE_2_LRU_7 | LRUSWRS-1001-STEP-27 | NORMAL | Verify the calculation of Upper_Limit_LRU_PSR_New for LRU-7 with ATYPE-2. | Operational Mode: FLIGHT_MODE; Target Asset Type: ATYPE_2; Target LRU: LRU_7; Commanded to Contract Position; LRU to be in Harmonizing Mode. | Profile_Id = 50; Upper_Limit_Harmonized = Table 1020, Rev A, ATYPE-2 value for Profile_Id 50. | Upper_Limit_LRU_PSR_New = Upper_Limit_Harmonized. Verify via STL_Bus transmission frame 0x0017 and telemetry. | Upper_Limit_LRU_PSR_New equals the value of Upper_Limit_Harmonized as defined in Table 1020, Rev A for ATYPE-2 Profile_Id 50. |  | Verify via STL_Bus transmission frame 0x0017 and telemetry.
40 | SWVCP_AAP_TC_1001_STEP27_TYPE_3_LRU_7 | LRUSWRS-1001-STEP-27 | NORMAL | Verify the calculation of Upper_Limit_LRU_PSR_New for LRU-7 with ATYPE-3. | Operational Mode: FLIGHT_MODE; Target Asset Type: ATYPE_3; Target LRU: LRU_7; Commanded to Contract Position; LRU to be in Harmonizing Mode. | Profile_Id = 50; Upper_Limit_Harmonized = Table 1021, Rev A, ATYPE-3 value for Profile_Id 50. | Upper_Limit_LRU_PSR_New = Upper_Limit_Harmonized. Verify via STL_Bus transmission frame 0x0017 and telemetry. | Upper_Limit_LRU_PSR_New equals the value of Upper_Limit_Harmonized as defined in Table 1021, Rev A for ATYPE-3 Profile_Id 50. |  | Verify via STL_Bus transmission frame 0x0017 and telemetry.
41 | SWVCP_AAP_TC_1001_STEP28_TYPE_1_LRU_9215 | LRUSWRS-1001-STEP-28 | NORMAL | Verify that new LRU Harmonizing parameters are stored in PSR for Target Asset Type ATYPE_1 and LRU 9215. | Operational Mode: FLIGHT_MODE; Target Asset Type: ATYPE_1; Target LRU: LRU_9215; Commanded to Contract Position; LRU to be in Harmonizing Mode. | IVT_Mode_ModeLgc = True; Harmonize_Offset_PSR = Harmonize_Offset_New; Asset_ID_PSR = Asset_ID_STL; Config_LRU_PSR = Profile_ID_Disc_Dbnce_Init; Lower_Limit_LRU_PSR = Lower_Limit_LRU_PSR_New; Upper_Limit_LRU_PSR = Upper_Limit_LRU_PSR_New; CRC_PSR = CRC for data above. | Harmonize_SFC_PSR equals K_Harmonize_New, Harmonize_Offset_PSR equals Harmonize_Offset_New, Asset_ID_PSR equals Asset_ID_STL, Config_LRU_PSR equals Profile_ID_Disc_Dbnce_Init, Lower_Limit_LRU_PSR equals Lower_Limit_LRU_PSR_New, Upper_Limit_LRU_PSR equals Upper_Limit_LRU_PSR_New, and CRC_PSR is valid. | All stored parameters match the input values and CRC is valid. |  | Verify via STL_Bus transmission frame 0x0017 and telemetry.
42 | SWVCP_AAP_TC_1001_STEP29_TYPE_1_LRU_9225 | LRUSWRS-1001-STEP-29 | NORMAL | Verify that the LRU reads back the data stored in PSR and re-computes the CRC of the PSR Harmonizing parameters. | Operational Mode: FLIGHT_MODE; Target Asset Type: ATYPE_1; Target LRU: LRU_9225; Commanded to Contract Position; LRU to be in Harmonizing Mode. | IVT_Mode_ModeLgc = True; PSR_Harmonizing_Parameters_Retrieved = True. | PSR_Harmonizing_Parameters_CRC_Computed = Correct CRC value. PSR_Harmonizing_Parameters_Retrieved_Successful = True. | PSR_Harmonizing_Parameters_Retrieved_Successful is True and PSR_Harmonizing_Parameters_CRC_Computed equals the correct CRC value. |  | Verify via STL_Bus transmission frame 0x0017 and telemetry.
43 | SWVCP_AAP_TC_1001_STEP_30_TYPE_1_LRU_9814 | LRUSWRS-1001-STEP-30 | NORMAL | Verification statement description for Table 1001 Step 30: Perform a CRC check of the Harmonizing parameters set in PSR to verify it is not corrupted. | Operational Mode: FLIGHT_MODE; Target Asset Type: ATYPE_1; Target LRU: LRU_9814; Commanded to Contract Position; LRU to be in Harmonizing Mode. | IVT_Mode_ModeLgc = True; Act_Disp_Raw_Avg = 10.0; Harmonize_SFC_PSR = 1.5; Harmonize_Offset_PSR = 2.0; Asset_ID_PSR = 1234; Config_LRU_PSR = 5678; Lower_Limit_LRU_PSR = 9012; Upper_Limit_LRU_PSR = 3456. | CRC check result = True (i.e., no corruption detected). All Harmonizing parameters set in PSR are valid and within expected ranges. | The test passes if the CRC check result is True, and all Harmonizing parameters set in PSR are within their expected ranges. | LRUSWRS-1001-STEP-30 | Verify via STL_Bus transmission frame 0x0017 and telemetry.
44 | TC-LRUSWRS-1001-STEP-31-CONTRACT-N1 | LRUSWRS-1001-STEP-31 | NORMAL | Clubbed Steps 3, 4A, 4B: Verify that when Act_Disp_Raw_Avg_Contract is within range, Act_Disp_Range_Contract_Fault is False, Contract_Stop_Collection_Complete is True, and IVT Response is transmitted on STL_Bus with IVT_Receipt_Envelope = 0x0017. | Operational Mode: FLIGHT_MODE; Target Asset Type: ATYPE_1; Target LRU: LRU_1; Commanded to Contract Position; LRU to be in Harmonizing Mode. | Act_Disp_Raw_Avg_Contract = -12.5 (within Contract Harmonizing Range). | Act_Disp_Range_Contract_Fault = False; Contract_Stop_Collection_Complete = True; IVT Response transmitted on STL_Bus with IVT_Receipt_Envelope = 0x0017, IVT_Receipt_Content: Harmonizing_Failed = False, Contract_Stop_Collection_Complete = True. | Act_Disp_Range_Contract_Fault equals False, Contract_Stop_Collection_Complete equals True, and IVT Response transmitted on STL_Bus with IVT_Receipt_Envelope = 0x0017. |  | Verify via STL_Bus transmission envelope 0x0017 and internal state variables.
45 | TC-LRUSWRS-1001-STEP-31-CONTRACT-FAULT | LRUSWRS-1001-STEP-31 | ROBUSTNESS | Clubbed Steps 3, 4A, 4B: Verify that when Act_Disp_Raw_Avg_Contract is outside range, Act_Disp_Range_Contract_Fault is True, Contract_Stop_Collection_Complete is False, and IVT Response is transmitted on STL_Bus with IVT_Receipt_Envelope = 0x0017 and Harmonizing_Failed = True. | Operational Mode: FLIGHT_MODE; Target Asset Type: ATYPE_1; Target LRU: LRU_1; Commanded to Contract Position; LRU to be in Harmonizing Mode. | Act_Disp_Raw_Avg_Contract = -25.0 (outside Contract Harmonizing Range). | Act_Disp_Range_Contract_Fault = True; Harmonizing_Failed = False; Contract_Stop_Collection_Complete = False; IVT Response transmitted on STL_Bus with IVT_Receipt_Envelope = 0x0017, IVT_Receipt_Content: Harmonizing_Failed = False, Contract_Stop_Collection_Complete = False; Harmonizing_PSR_Data_Fault = True. | Act_Disp_Range_Contract_Fault equals True, Contract_Stop_Collection_Complete equals False, and IVT Response transmitted on STL_Bus with Harmonizing_Failed = True. |  | Verify via STL_Bus transmission envelope 0x0017 and NVM fault log.
46 | TC-LRUSWRS-1001-STEP-32-CONTRACT-N1 | LRUSWRS-1001-STEP-32 | NORMAL | Clubbed Steps 3, 4A, 4B: Verify that when Act_Disp_Raw_Avg_Contract is within range, Act_Disp_Range_Contract_Fault is False, Contract_Stop_Collection_Complete is True, and IVT Response is transmitted on STL_Bus with IVT_Receipt_Envelope = 0x0017. | Operational Mode: FLIGHT_MODE; Target Asset Type: ATYPE_1; Target LRU: LRU_1; Commanded to Contract Position; LRU to be in Harmonizing Mode. | Act_Disp_Raw_Avg_Contract = -12.5 (within Contract Harmonizing Range); Harmonizing_PSR_Data_Fault = False; Fault_History_Table_PSR = per applicable configuration table for the LRU under test. | Act_Disp_Range_Contract_Fault = False; Contract_Stop_Collection_Complete = True; IVT Response transmitted on STL_Bus with IVT_Receipt_Envelope = 0x0017, IVT_Receipt_Content: Harmonizing_Failed = False, Contract_Stop_Collection_Complete = True. | Act_Disp_Range_Contract_Fault equals False, Contract_Stop_Collection_Complete equals True, and IVT Response transmitted on STL_Bus with IVT_Receipt_Envelope = 0x0017. |  | Verify via STL_Bus transmission envelope 0x0017 and internal state variables.
47 | TC-LRUSWRS-1001-STEP-32-CONTRACT-FAULT | LRUSWRS-1001-STEP-32 | ROBUSTNESS | Clubbed Steps 3, 4A, 4B: Verify that when Act_Disp_Raw_Avg_Contract is outside range, Act_Disp_Range_Contract_Fault is True, Contract_Stop_Collection_Complete is False, and IVT Response is transmitted on STL_Bus with IVT_Receipt_Envelope = 0x0017 and Harmonizing_Failed = True. | Operational Mode: FLIGHT_MODE; Target Asset Type: ATYPE_1; Target LRU: LRU_1; Commanded to Contract Position; LRU to be in Harmonizing Mode. | Act_Disp_Raw_Avg_Contract = -25.0 (outside Contract Harmonizing Range); Harmonizing_PSR_Data_Fault = False; Fault_History_Table_PSR = per applicable configuration table for the LRU under test. | Act_Disp_Range_Contract_Fault = True; Harmonizing_Failed = False; Contract_Stop_Collection_Complete = False; IVT Response transmitted on STL_Bus with IVT_Receipt_Envelope = False, IVT_Receipt_Content: Harmonizing_Failed = False, Contract_Stop_Collection_Complete = False. | Act_Disp_Range_Contract_Fault equals True, Contract_Stop_Collection_Complete equals False, and IVT Response transmitted on STL_Bus with Harmonizing_Failed = True. |  | Verify via STL_Bus transmission envelope 0x0017 and NVM fault log.
48 | TC-LRUSWRS-1001-STEP-33-CONTRACT-N1 | LRUSWRS-1001-STEP-33 | NORMAL | Clubbed Steps 3, 4A, 4B: Verify that when Act_Disp_Raw_Avg_Contract is within range, Act_Disp_Range_Contract_Fault is False, Contract_Stop_Collection_Complete is True, and IVT Response is transmitted on STL_Bus with IVT_Receipt_Envelope = 0x0017. | Operational Mode: FLIGHT_MODE; Target Asset Type: ATYPE_1; Target LRU: LRU_1; Commanded to Contract Position; LRU to be in Harmonizing Mode. | Act_Disp_Raw_Avg_Contract = -12.5 (within Contract Harmonizing Range); Harmonizing_PSR_Data_Fault = False. | Act_Disp_Range_Contract_Fault = False; Contract_Stop_Collection_Complete = True; IVT Response transmitted on STL_Bus with IVT_Receipt_Envelope = 0x0017, IVT_Receipt_Content: Harmonizing_Failed = False, Contract_Stop_Collection_Complete = True. | Act_Disp_Range_Contract_Fault equals False, Contract_Stop_Collection_Complete equals True, and IVT Response transmitted on STL_Bus with IVT_Receipt_Envelope = 0x0017. |  | Verify via STL_Bus transmission envelope 0x0017 and internal state variables.
49 | TC-LRUSWRS-1001-STEP-33-CONTRACT-FAULT | LRUSWRS-1001-STEP-33 | ROBUSTNESS | Clubbed Steps 3, 4A, 4B: Verify that when Act_Disp_Raw_Avg_Contract is outside range, Act_Disp_Range_Contract_Fault is True, Contract_Stop_Collection_Complete is False, and IVT Response is transmitted on STL_Bus with IVT_Receipt_Envelope = 0x0017 and Harmonizing_Failed = True. | Operational Mode: FLIGHT_MODE; Target Asset Type: ATYPE_1; Target LRU: LRU_1; Commanded to Contract Position; LRU to be in Harmonizing Mode. | Act_Disp_Raw_Avg_Contract = -25.0 (outside Contract Harmonizing Range); Harmonizing_PSR_Data_Fault = False. | Act_Disp_Range_Contract_Fault = True; Harmonizing_Failed = False; Contract_Stop_Collection_Complete = False; IVT Response transmitted on STL_Bus with IVT_Receipt_Envelope = 0x0017, IVT_Receipt_Content: Harmonizing_Failed = False, Contract_Stop_Collection_Complete = False. | Act_Disp_Range_Contract_Fault equals True, Contract_Stop_Collection_Complete equals False, and IVT Response transmitted on STL_Bus with Harmonizing_Failed = True. |  | Verify via STL_Bus transmission envelope 0x0017 and NVM fault log.
50 | TC-LRUSWRS-1001-STEP-34-CONTRACT-N1 | LRUSWRS-1001-STEP-34 | NORMAL | Clubbed Steps 3, 4A, 4B: Verify that when Act_Disp_Raw_Avg_Contract is within range, Act_Disp_Range_Contract_Fault is False, Contract_Stop_Collection_Complete is True, and IVT Response is transmitted on STL_Bus with IVT_Receipt_Envelope = 0x0017. | Operational Mode: FLIGHT_MODE; Target Asset Type: ATYPE_1; Target LRU: LRU_1; Commanded to Contract Position; LRU to be in Harmonizing Mode. | Act_Disp_Raw_Avg_Contract = -12.5 (within Contract Harmonizing Range); K_Harmonize_ISM = False; Harmonizing_PSR_Data_Fault = False. | Act_Disp_Range_Contract_Fault = False; Contract_Stop_Collection_Complete = True; IVT Response transmitted on STL_Bus with IVT_Receipt_Envelope = 0x0017, IVT_Receipt_Content: Harmonizing_Failed = False, Contract_Stop_Collection_Complete = True. | Act_Disp_Range_Contract_Fault equals False, Contract_Stop_Collection_Complete equals True, and IVT Response transmitted on STL_Bus with IVT_Receipt_Envelope = 0x0017. |  | Verify via STL_Bus transmission envelope 0x0017 and internal state variables.
51 | TC-LRUSWRS-1001-STEP-34-CONTRACT-FAULT | LRUSWRS-1001-STEP-34 | ROBUSTNESS | Clubbed Steps 3, 4A, 4B: Verify that when Act_Disp_Raw_Avg_Contract is outside range, Act_Disp_Range_Contract_Fault is True, Contract_Stop_Collection_Complete is False, and IVT Response is transmitted on STL_Bus with IVT_Receipt_Envelope = 0x0017 and Harmonizing_Failed = True. | Operational Mode: FLIGHT_MODE; Target Asset Type: ATYPE_1; Target LRU: LRU_1; Commanded to Contract Position; LRU to be in Harmonizing Mode. | Act_Disp_Raw_Avg_Contract = -25.0 (outside Contract Harmonizing Range); K_Harmonize_ISM = False; Harmonizing_PSR_Data_Fault = False. | Act_Disp_Range_Contract_Fault = True; Harmonizing_Failed = False; Contract_Stop_Collection_Complete = False; IVT Response transmitted on STL_Bus with IVT_Receipt_Envelope = 0x0017, IVT_Receipt_Content: Harmonizing_Failed = False, Contract_Stop_Collection_Complete = False. | Act_Disp_Range_Contract_Fault equals True, Contract_Stop_Collection_Complete equals False, and IVT Response transmitted on STL_Bus with Harmonizing_Failed = True. |  | Verify via STL_Bus transmission envelope 0x0017 and NVM fault log.
52 | TC-LRUSWRS-1001-STEP-35-CONTRACT-N1 | LRUSWRS-1001-STEP-35 | NORMAL | Clubbed Steps 3, 4A, 4B: Verify that when Act_Disp_Raw_Avg_Contract is within range, Act_Disp_Range_Contract_Fault is False, Contract_Stop_Collection_Complete is True, and IVT Response is transmitted on STL_Bus with IVT_Receipt_Envelope = 0x0017. | Operational Mode: FLIGHT_MODE; Target Asset Type: ATYPE_1; Target LRU: LRU_1; Commanded to Contract Position; LRU to be in Harmonizing Mode. | Act_Disp_Raw_Avg_Contract = -12.5 (within Contract Harmonizing Range); IVT_Command_ISM = False; Harmonizing_PSR_Data_Fault = False; Harmonizing_and_Configuration_Parameters_Request = valid operational value per requirement statement; STL_Bus = valid operational value per requirement statement; IVT_CmdData_ISM = valid operational value per requirement statement; Config_LRU_PSR = per applicable configuration table for the LRU under test; Asset_ID_PSR = per applicable configuration table for the LRU under test; Harmonizing_SFC_PSR = per applicable configuration table for the LRU under test; Harmonizing_Offset_PSR = per applicable configuration table for the LRU under test; Lower_Limit_LRU_PSR = per applicable configuration table for the LRU under test; Upper_Limit_LRU_PSR = per applicable configuration table for the LRU under test; IVT_Receipt_Envelope = 0x0011; IVT_Receipt_Content = valid operational value per requirement statement; LRU_Harmonizing_Needed_PIVT = valid operational value per requirement statement | Act_Disp_Range_Contract_Fault = False; Contract_Stop_Collection_Complete = True; IVT Response transmitted on STL_Bus with IVT_Receipt_Envelope = 0x0017, IVT_Receipt_Content: Harmonizing_Failed = False, Contract_Stop_Collection_Complete = True; LRU_Harmonizing_Needed_PIVT = valid operational value per requirement statement; Harmonizing_Complete = valid operational value per requirement statement. | Act_Disp_Range_Contract_Fault equals False, Contract_Stop_Collection_Complete equals True, and IVT Response transmitted on STL_Bus with IVT_Receipt_Envelope = 0x0017. |  | Verify via STL_Bus transmission envelope 0x0017 and internal state variables.
53 | TC-LRUSWRS-1001-STEP-35-CONTRACT-FAULT | LRUSWRS-1001-STEP-35 | ROBUSTNESS | Clubbed Steps 3, 4A, 4B: Verify that when Act_Disp_Raw_Avg_Contract is outside range, Act_Disp_Range_Contract_Fault is True, Contract_Stop_Collection_Complete is False, and IVT Response is transmitted on STL_Bus with IVT_Receipt_Envelope = 0x0017 and Harmonizing_Failed = True. | Operational Mode: FLIGHT_MODE; Target Asset Type: ATYPE_1; Target LRU: LRU_1; Commanded to Contract Position; LRU to be in Harmonizing Mode. | Act_Disp_Raw_Avg_Contract = -25.0 (outside Contract Harmonizing Range); IVT_Command_ISM = False; Harmonizing_PSR_Data_Fault = False; Harmonizing_and_Configuration_Parameters_Request = valid operational value per requirement statement; STL_Bus = valid operational value per requirement statement; IVT_CmdData_ISM = valid operational value per requirement statement; Config_LRU_PSR = per applicable configuration table for the LRU under test; Asset_ID_PSR = per applicable configuration table for the LRU under test; Harmonizing_SFC_PSR = per applicable configuration table for the LRU under test; Harmonizing_Offset_PSR = per applicable configuration table for the LRU under test; Lower_Limit_LRU_PSR = per applicable configuration table for the LRU under test; Upper_Limit_LRU_PSR = per applicable configuration table for the LRU under test; IVT_Receipt_Envelope = 0x0011; IVT_Receipt_Content = valid operational value per requirement statement; LRU_Harmonizing_Needed_PIVT = valid operational value per requirement statement | Act_Disp_Range_Contract_Fault = True; Harmonizing_Failed = False; Contract_Stop_Collection_Complete = False; IVT Response transmitted on STL_Bus with IVT_Receipt_Envelope = False, IVT_Receipt_Content = False: Harmonizing_Failed = False, Contract_Stop_Collection_Complete = False; Harmonizing_Complete = False; LRU_Harmonizing_Needed_PIVT = False operational value per requirement statement. | Act_Disp_Range_Contract_Fault equals True, Contract_Stop_Collection_Complete equals False, and IVT Response transmitted on STL_Bus with Harmonizing_Failed = True. |  | Verify via STL_Bus transmission envelope 0x0017 and NVM fault log.
54 | SWVCP_AAP_TC_1000_PSR_ALL | LRUSWRS-1000 | NORMAL | Verify that upon entry to Harmonizing Mode, all 9 PSR Harmonizing data members (Harmonize_SFC_PSR, Harmonize_Offset_PSR, Config_LRU_PSR, Asset_ID_PSR, Upper_Limit_LRU_PSR, Lower_Limit_LRU_PSR, CRC_PSR, Var_ID_PSR, Label_Version_PSR) reside in PSR with valid configured values in accordance with the Harmonizing PSR specification. | Operational Mode: FLIGHT_MODE; Target Asset Type: ATYPE_1; Target LRU: LRU_1; Hardware configured; Precondition: Harmonizing Mode entered; LRU to be in Harmonizing Mode. | IVT_Mode_ModeLgc = True; Harmonizing_Active_STL = True. | All 9 PSR data members (Harmonize_SFC_PSR, Harmonize_Offset_PSR, Config_LRU_PSR, Asset_ID_PSR, Upper_Limit_LRU_PSR, Lower_Limit_LRU_PSR, CRC_PSR, Var_ID_PSR, Label_Version_PSR) reside in PSR with valid configured values matching specification. | Observed PSR storage and STL_Bus values match expected result for all 9 Harmonizing PSR data members. |  | Verify via PSR memory registers and STL_Bus telemetry.
55 | SWVCP_AAP_TC_1002_TYPE_1_LRU_1 | LRUSWRS-1002 | NORMAL | Verification of IVT response values transmission over STL_Bus after signal initializations in LRUSWRS-1004. | Operational Mode: FLIGHT_MODE; Target Asset Type: ATYPE_1; Target LRU: LRU_1; Commanded to Contract Position; LRU to be in Harmonizing Mode. | IVT_Mode_ModeLgc = True; Act_Disp_Raw_Avg = 10.0; Harmonize_SFC_Default = 1.5; Harmonize_Offset_Default = 2.0. | IVT_Receipt_Envelope = 0; IVT_Receipt_Content = 0. | IVT_Receipt_Envelope equals 0 and IVT_Receipt_Content equals 0. | LRUSWRS-1004 | Verify via STL_Bus transmission frame 0x0017 and telemetry.
56 | TC-LRUSWRS-1003-01 | LRUSWRS-1003 | NORMAL | Verify software behavior for LRUSWRS-1003 per requirement specification statement. | Operational Mode: FLIGHT_MODE; Target Asset Type: ATYPE_1; Target LRU: LRU_1; LRU to be in Harmonizing Mode. | Apply nominal inputs specified in requirement; IVT_Mode_ModeLgc = True; Harmonizing_Active_STL = True. | Outputs match required values specified in requirement. | Observed STL_Bus values match expected result. |  | Verify via internal memory registers and STL_Bus telemetry.
57 | TC-LRUSWRS-1005-01 | LRUSWRS-1005 | NORMAL | Verify software behavior for LRUSWRS-1005 per requirement specification statement. | Operational Mode: FLIGHT_MODE; Target Asset Type: ATYPE_1; Target LRU: LRU_1; LRU to be in Harmonizing Mode. | Apply nominal inputs specified in requirement; Harmonize_Offset_Default = per applicable configuration table for the LRU under test; Harmonize_SFC_Default = per applicable configuration table for the LRU under test; Upper_Limit_LRU_Default = per applicable configuration table for the LRU under test. | Outputs match required values specified in requirement; Config_LRU_PSR = 0; Asset_ID_PSR = 0; LRU_Harmonizing_Needed_PIVT = True. | Observed STL_Bus values match expected result. |  | Verify via internal memory registers and STL_Bus telemetry.
58 | SWVCP_AAP_TC_1006_TYPE_1_LRU_1 | LRUSWRS-1006 | NORMAL | Verify that after performing initializations and applying default values, the LRU software transmits Harmonizing Needed on STL_Bus with IVT_Receipt_Envelope = 0x0011 and IVT_Receipt_Content: LRU_Harmonizing_Needed_PIVT = True. | Operational Mode: FLIGHT_MODE; Target Asset Type: ATYPE_1; Target LRU: LRU_1; Commanded to Contract Position; LRU to be in Harmonizing Mode. | IVT_Mode_ModeLgc = True; Act_Disp_Raw_Avg = 10.0; Harmonize_SFC_Default = 1.5; Harmonize_Offset_Default = 2.0. | IVT_Receipt_Envelope = 0x0011 and IVT_Receipt_Content: LRU_Harmonizing_Needed_PIVT = True. | Verify that the test case passes if both IVT_Receipt_Envelope equals 0x0011 and IVT_Receipt_Content: LRU_Harmonizing_Needed_PIVT is True. | LRUSWRS-1004, LRUSWRS-1005 | Verify via STL_Bus transmission frame 0x0017 and telemetry.
59 | TC-LRUSWRS-1004-01 | LRUSWRS-1004 | NORMAL | Verify software behavior for LRUSWRS-1004 per requirement specification statement. | Operational Mode: FLIGHT_MODE; Target Asset Type: ATYPE_1; Target LRU: LRU_1; LRU to be in Harmonizing Mode. | Apply nominal inputs specified in requirement; IVT_Mode_ModeLgc = True; Harmonizing_Active_STL = True; Act_Disp_Range_Contract_Fault = False; Act_Disp_Range_Expand_Fault = False; Act_Disp_Range_VOID_Fault = False. | Outputs match required values specified in requirement; Contract_Stop_Collection_Complete = False; Expand_Stop_Collection_Complete = False; VOID_Collection_Complete = False; Harmonizing_Complete = False; Harmonizing_Failed = False. | Observed STL_Bus values match expected result. |  | Verify via internal memory registers and STL_Bus telemetry.
60 | SWVCP_AAP_TC_001 | LRUSWRS-1007 | NORMAL | Verify the handling of IVT response data when LRU_1 is configured and ATYPE_1 is targeted. | Operational Mode: FLIGHT_MODE; Target Asset Type: ATYPE_1; Target LRU: LRU_1; Commanded to Contract Position; LRU to be in Harmonizing Mode. | IVT_Mode_ModeLgc = True; Act_Disp_Raw_Avg = 10.0; Harmonize_SFC_Default = 1.5; Harmonize_Offset_Default = 2.0. | Act_Disp_Raw_Avg_Contract = (10.0 * 1.5) + 2.0 = 17.0. Contract_Stop_Collection_Complete = True. | Act_Disp_Raw_Avg_Contract equals 17.0 and Contract_Stop_Collection_Complete is True. |  | Verify via STL_Bus transmission frame 0x0017 and telemetry.
61 | SWVCP_AAP_TC_1008_TYPE_1_LRU_1 | LRUSWRS-1008 | NORMAL | Verification of IVT Command and IVT Command Data definition for LRU 1, ATYPE 1. | Operational Mode: FLIGHT_MODE; Target Asset Type: ATYPE_1; Target LRU: LRU_1; Commanded to Contract Position; LRU to be in Harmonizing Mode. | IVT_Mode_ModeLgc = True; Act_Disp_Raw_Avg = 10.0; Harmonize_SFC_Default = 1.5; Harmonize_Offset_Default = 2.0. | Act_Disp_Raw_Avg_Contract = (10.0 * 1.5) + 2.0 = 17.0. Contract_Stop_Collection_Complete = True. | Act_Disp_Raw_Avg_Contract equals 17.0 and Contract_Stop_Collection_Complete is True. |  | Verify via STL_Bus transmission frame 0x0017 and telemetry.
62 | SWVCP_AAP_TC_1009_TYPE_2_LRU_2 | LRUSWRS-1009 | NORMAL | Verification of LRU STL message transmission for LRU_2 and ATYPE_2. | Operational Mode: FLIGHT_MODE; Target Asset Type: ATYPE_2; Target LRU: LRU_2; Commanded to Contract Position; LRU to be in Harmonizing Mode. | IVT_Mode_ModeLgc = True; Act_Disp_Raw_Avg = 10.0; Harmonize_SFC_Default = 1.5; Harmonize_Offset_Default = 2.0. | Act_Disp_Raw_Avg_Contract = (10.0 * 1.5) + 2.0 = 17.0. Contract_Stop_Collection_Complete = True. | Act_Disp_Raw_Avg_Contract equals 17.0 and Contract_Stop_Collection_Complete is True. |  | Verify via STL_Bus transmission frame 0x0017 and telemetry.
63 | TC-LRUSWRS-1010-01 | LRUSWRS-1010 | NORMAL | Verify software behavior for LRUSWRS-1010 per requirement specification statement. | Operational Mode: FLIGHT_MODE; Target Asset Type: ATYPE_1; Target LRU: LRU_1; LRU to be in Harmonizing Mode. | IVT_Mode_ModeLgc = True; Apply nominal inputs specified in requirement; Loctaion_State_StateLgc = False; IVT_Active_STL = True; STL_Rx_Fault_ISM = False; LRU_2_Valid_Dbnce_StateLgc = True. | Outputs match required values specified in requirement. | Observed STL_Bus values match expected result. |  | Verify via internal memory registers and STL_Bus telemetry.
64 | SWVCP_AAP_TC_1011_TYPE_1_LRU_1 | LRUSWRS-1011 | NORMAL | Verify that configuration input combination TYPE_1_LRU_1 (Aileron) decodes correctly per Table 1011: ATYPE decoded as ATYPE_1; LRU decoded as LRU_1. | Operational Mode: FLIGHT_MODE; Target ATYPE: ATYPE_1; Target LRU: LRU_1; Hardware configuration inputs strapped for SurfaceID = TYPE_1_LRU_1 per Table 1011; LRU to be in Harmonizing Mode; Target Asset Type: ATYPE_1. | ID7_DSP = 0; ID6_DSP = 0; ID5_DSP = 0; ID4_DSP = 1; ID3_DSP = 0; ID2_DSP = 0; ID1_DSP = 1; ID0_DSP (Parity) = 1. | SurfaceID = TYPE_1_LRU_1; ATYPE decoded as ATYPE_1; LRU decoded as LRU_1. | Observed software behaviour matches expected_result. |  | Verify via internal memory registers and STL_Bus telemetry.
65 | SWVCP_AAP_TC_1011_TYPE_1_LRU_2 | LRUSWRS-1011 | NORMAL | Verify that configuration input combination TYPE_1_LRU_2 (Aileron) decodes correctly per Table 1011: ATYPE decoded as ATYPE_1; LRU decoded as LRU_2. | Operational Mode: FLIGHT_MODE; Target ATYPE: ATYPE_1; Target LRU: LRU_2; Hardware configuration inputs strapped for SurfaceID = TYPE_1_LRU_2 per Table 1011; LRU to be in Harmonizing Mode; Target Asset Type: ATYPE_1. | ID7_DSP = 0; ID6_DSP = 0; ID5_DSP = 0; ID4_DSP = 1; ID3_DSP = 0; ID2_DSP = 1; ID1_DSP = 0; ID0_DSP (Parity) = 1. | SurfaceID = TYPE_1_LRU_2; ATYPE decoded as ATYPE_1; LRU decoded as LRU_2. | Observed software behaviour matches expected_result. |  | Verify via internal memory registers and STL_Bus telemetry.
66 | SWVCP_AAP_TC_1011_TYPE_1_LRU_3 | LRUSWRS-1011 | NORMAL | Verify that configuration input combination TYPE_1_LRU_3 (Spoiler) decodes correctly per Table 1011: ATYPE decoded as ATYPE_1; LRU decoded as LRU_3. | Operational Mode: FLIGHT_MODE; Target ATYPE: ATYPE_1; Target LRU: LRU_3; Hardware configuration inputs strapped for SurfaceID = TYPE_1_LRU_3 per Table 1011; LRU to be in Harmonizing Mode; Target Asset Type: ATYPE_1. | ID7_DSP = 0; ID6_DSP = 0; ID5_DSP = 0; ID4_DSP = 1; ID3_DSP = 0; ID2_DSP = 1; ID1_DSP = 1; ID0_DSP (Parity) = 0. | SurfaceID = TYPE_1_LRU_3; ATYPE decoded as ATYPE_1; LRU decoded as LRU_3. | Observed software behaviour matches expected_result. |  | Verify via internal memory registers and STL_Bus telemetry.
67 | SWVCP_AAP_TC_1011_TYPE_1_LRU_4 | LRUSWRS-1011 | NORMAL | Verify that configuration input combination TYPE_1_LRU_4 (Spoiler) decodes correctly per Table 1011: ATYPE decoded as ATYPE_1; LRU decoded as LRU_4. | Operational Mode: FLIGHT_MODE; Target ATYPE: ATYPE_1; Target LRU: LRU_4; Hardware configuration inputs strapped for SurfaceID = TYPE_1_LRU_4 per Table 1011; LRU to be in Harmonizing Mode; Target Asset Type: ATYPE_1. | ID7_DSP = 0; ID6_DSP = 0; ID5_DSP = 0; ID4_DSP = 1; ID3_DSP = 1; ID2_DSP = 0; ID1_DSP = 0; ID0_DSP (Parity) = 1. | SurfaceID = TYPE_1_LRU_4; ATYPE decoded as ATYPE_1; LRU decoded as LRU_4. | Observed software behaviour matches expected_result. |  | Verify via internal memory registers and STL_Bus telemetry.
68 | SWVCP_AAP_TC_1011_TYPE_1_LRU_5 | LRUSWRS-1011 | NORMAL | Verify that configuration input combination TYPE_1_LRU_5 (Elevator) decodes correctly per Table 1011: ATYPE decoded as ATYPE_1; LRU decoded as LRU_5. | Operational Mode: FLIGHT_MODE; Target ATYPE: ATYPE_1; Target LRU: LRU_5; Hardware configuration inputs strapped for SurfaceID = TYPE_1_LRU_5 per Table 1011; LRU to be in Harmonizing Mode; Target Asset Type: ATYPE_1. | ID7_DSP = 0; ID6_DSP = 0; ID5_DSP = 0; ID4_DSP = 1; ID3_DSP = 1; ID2_DSP = 0; ID1_DSP = 1; ID0_DSP (Parity) = 0. | SurfaceID = TYPE_1_LRU_5; ATYPE decoded as ATYPE_1; LRU decoded as LRU_5. | Observed software behaviour matches expected_result. |  | Verify via internal memory registers and STL_Bus telemetry.
69 | SWVCP_AAP_TC_1011_TYPE_1_LRU_6 | LRUSWRS-1011 | NORMAL | Verify that configuration input combination TYPE_1_LRU_6 (Elevator) decodes correctly per Table 1011: ATYPE decoded as ATYPE_1; LRU decoded as LRU_6. | Operational Mode: FLIGHT_MODE; Target ATYPE: ATYPE_1; Target LRU: LRU_6; Hardware configuration inputs strapped for SurfaceID = TYPE_1_LRU_6 per Table 1011; LRU to be in Harmonizing Mode; Target Asset Type: ATYPE_1. | ID7_DSP = 0; ID6_DSP = 0; ID5_DSP = 0; ID4_DSP = 1; ID3_DSP = 1; ID2_DSP = 1; ID1_DSP = 0; ID0_DSP (Parity) = 0. | SurfaceID = TYPE_1_LRU_6; ATYPE decoded as ATYPE_1; LRU decoded as LRU_6. | Observed software behaviour matches expected_result. |  | Verify via internal memory registers and STL_Bus telemetry.
70 | SWVCP_AAP_TC_1011_TYPE_1_LRU_7 | LRUSWRS-1011 | NORMAL | Verify that configuration input combination TYPE_1_LRU_7 (Rudder) decodes correctly per Table 1011: ATYPE decoded as ATYPE_1; LRU decoded as LRU_7. | Operational Mode: FLIGHT_MODE; Target ATYPE: ATYPE_1; Target LRU: LRU_7; Hardware configuration inputs strapped for SurfaceID = TYPE_1_LRU_7 per Table 1011; LRU to be in Harmonizing Mode; Target Asset Type: ATYPE_1. | ID7_DSP = 0; ID6_DSP = 0; ID5_DSP = 0; ID4_DSP = 1; ID3_DSP = 1; ID2_DSP = 1; ID1_DSP = 1; ID0_DSP (Parity) = 1. | SurfaceID = TYPE_1_LRU_7; ATYPE decoded as ATYPE_1; LRU decoded as LRU_7. | Observed software behaviour matches expected_result. |  | Verify via internal memory registers and STL_Bus telemetry.
71 | SWVCP_AAP_TC_1011_TYPE_2_LRU_1 | LRUSWRS-1011 | NORMAL | Verify that configuration input combination TYPE_2_LRU_1 (Aileron) decodes correctly per Table 1011: ATYPE decoded as ATYPE_2; LRU decoded as LRU_1. | Operational Mode: FLIGHT_MODE; Target ATYPE: ATYPE_2; Target LRU: LRU_1; Hardware configuration inputs strapped for SurfaceID = TYPE_2_LRU_1 per Table 1011; LRU to be in Harmonizing Mode; Target Asset Type: ATYPE_2. | ID7_DSP = 0; ID6_DSP = 0; ID5_DSP = 1; ID4_DSP = 0; ID3_DSP = 0; ID2_DSP = 0; ID1_DSP = 1; ID0_DSP (Parity) = 1. | SurfaceID = TYPE_2_LRU_1; ATYPE decoded as ATYPE_2; LRU decoded as LRU_1. | Observed software behaviour matches expected_result. |  | Verify via internal memory registers and STL_Bus telemetry.
72 | SWVCP_AAP_TC_1011_TYPE_2_LRU_2 | LRUSWRS-1011 | NORMAL | Verify that configuration input combination TYPE_2_LRU_2 (Aileron) decodes correctly per Table 1011: ATYPE decoded as ATYPE_2; LRU decoded as LRU_2. | Operational Mode: FLIGHT_MODE; Target ATYPE: ATYPE_2; Target LRU: LRU_2; Hardware configuration inputs strapped for SurfaceID = TYPE_2_LRU_2 per Table 1011; LRU to be in Harmonizing Mode; Target Asset Type: ATYPE_2. | ID7_DSP = 0; ID6_DSP = 0; ID5_DSP = 1; ID4_DSP = 0; ID3_DSP = 0; ID2_DSP = 1; ID1_DSP = 0; ID0_DSP (Parity) = 1. | SurfaceID = TYPE_2_LRU_2; ATYPE decoded as ATYPE_2; LRU decoded as LRU_2. | Observed software behaviour matches expected_result. |  | Verify via internal memory registers and STL_Bus telemetry.
73 | SWVCP_AAP_TC_1011_TYPE_2_LRU_3 | LRUSWRS-1011 | NORMAL | Verify that configuration input combination TYPE_2_LRU_3 (Spoiler) decodes correctly per Table 1011: ATYPE decoded as ATYPE_2; LRU decoded as LRU_3. | Operational Mode: FLIGHT_MODE; Target ATYPE: ATYPE_2; Target LRU: LRU_3; Hardware configuration inputs strapped for SurfaceID = TYPE_2_LRU_3 per Table 1011; LRU to be in Harmonizing Mode; Target Asset Type: ATYPE_2. | ID7_DSP = 0; ID6_DSP = 0; ID5_DSP = 1; ID4_DSP = 0; ID3_DSP = 0; ID2_DSP = 1; ID1_DSP = 1; ID0_DSP (Parity) = 0. | SurfaceID = TYPE_2_LRU_3; ATYPE decoded as ATYPE_2; LRU decoded as LRU_3. | Observed software behaviour matches expected_result. |  | Verify via internal memory registers and STL_Bus telemetry.
74 | SWVCP_AAP_TC_1011_TYPE_2_LRU_4 | LRUSWRS-1011 | NORMAL | Verify that configuration input combination TYPE_2_LRU_4 (Spoiler) decodes correctly per Table 1011: ATYPE decoded as ATYPE_2; LRU decoded as LRU_4. | Operational Mode: FLIGHT_MODE; Target ATYPE: ATYPE_2; Target LRU: LRU_4; Hardware configuration inputs strapped for SurfaceID = TYPE_2_LRU_4 per Table 1011; LRU to be in Harmonizing Mode; Target Asset Type: ATYPE_2. | ID7_DSP = 0; ID6_DSP = 0; ID5_DSP = 1; ID4_DSP = 0; ID3_DSP = 1; ID2_DSP = 0; ID1_DSP = 0; ID0_DSP (Parity) = 1. | SurfaceID = TYPE_2_LRU_4; ATYPE decoded as ATYPE_2; LRU decoded as LRU_4. | Observed software behaviour matches expected_result. |  | Verify via internal memory registers and STL_Bus telemetry.
75 | SWVCP_AAP_TC_1011_TYPE_2_LRU_5 | LRUSWRS-1011 | NORMAL | Verify that configuration input combination TYPE_2_LRU_5 (Elevator) decodes correctly per Table 1011: ATYPE decoded as ATYPE_2; LRU decoded as LRU_5. | Operational Mode: FLIGHT_MODE; Target ATYPE: ATYPE_2; Target LRU: LRU_5; Hardware configuration inputs strapped for SurfaceID = TYPE_2_LRU_5 per Table 1011; LRU to be in Harmonizing Mode; Target Asset Type: ATYPE_2. | ID7_DSP = 0; ID6_DSP = 0; ID5_DSP = 1; ID4_DSP = 0; ID3_DSP = 1; ID2_DSP = 0; ID1_DSP = 1; ID0_DSP (Parity) = 0. | SurfaceID = TYPE_2_LRU_5; ATYPE decoded as ATYPE_2; LRU decoded as LRU_5. | Observed software behaviour matches expected_result. |  | Verify via internal memory registers and STL_Bus telemetry.
76 | SWVCP_AAP_TC_1011_TYPE_2_LRU_6 | LRUSWRS-1011 | NORMAL | Verify that configuration input combination TYPE_2_LRU_6 (Elevator) decodes correctly per Table 1011: ATYPE decoded as ATYPE_2; LRU decoded as LRU_6. | Operational Mode: FLIGHT_MODE; Target ATYPE: ATYPE_2; Target LRU: LRU_6; Hardware configuration inputs strapped for SurfaceID = TYPE_2_LRU_6 per Table 1011; LRU to be in Harmonizing Mode; Target Asset Type: ATYPE_2. | ID7_DSP = 0; ID6_DSP = 0; ID5_DSP = 1; ID4_DSP = 0; ID3_DSP = 1; ID2_DSP = 1; ID1_DSP = 0; ID0_DSP (Parity) = 0. | SurfaceID = TYPE_2_LRU_6; ATYPE decoded as ATYPE_2; LRU decoded as LRU_6. | Observed software behaviour matches expected_result. |  | Verify via internal memory registers and STL_Bus telemetry.
77 | SWVCP_AAP_TC_1011_TYPE_2_LRU_7 | LRUSWRS-1011 | NORMAL | Verify that configuration input combination TYPE_2_LRU_7 (Rudder) decodes correctly per Table 1011: ATYPE decoded as ATYPE_2; LRU decoded as LRU_7. | Operational Mode: FLIGHT_MODE; Target ATYPE: ATYPE_2; Target LRU: LRU_7; Hardware configuration inputs strapped for SurfaceID = TYPE_2_LRU_7 per Table 1011; LRU to be in Harmonizing Mode; Target Asset Type: ATYPE_2. | ID7_DSP = 0; ID6_DSP = 0; ID5_DSP = 1; ID4_DSP = 0; ID3_DSP = 1; ID2_DSP = 1; ID1_DSP = 1; ID0_DSP (Parity) = 1. | SurfaceID = TYPE_2_LRU_7; ATYPE decoded as ATYPE_2; LRU decoded as LRU_7. | Observed software behaviour matches expected_result. |  | Verify via internal memory registers and STL_Bus telemetry.
78 | SWVCP_AAP_TC_1011_TYPE_3_LRU_1 | LRUSWRS-1011 | NORMAL | Verify that configuration input combination TYPE_3_LRU_1 (Aileron) decodes correctly per Table 1011: ATYPE decoded as ATYPE_3; LRU decoded as LRU_1. | Operational Mode: FLIGHT_MODE; Target ATYPE: ATYPE_3; Target LRU: LRU_1; Hardware configuration inputs strapped for SurfaceID = TYPE_3_LRU_1 per Table 1011; LRU to be in Harmonizing Mode; Target Asset Type: ATYPE_3. | ID7_DSP = 0; ID6_DSP = 0; ID5_DSP = 1; ID4_DSP = 1; ID3_DSP = 0; ID2_DSP = 0; ID1_DSP = 1; ID0_DSP (Parity) = 0. | SurfaceID = TYPE_3_LRU_1; ATYPE decoded as ATYPE_3; LRU decoded as LRU_1. | Observed software behaviour matches expected_result. |  | Verify via internal memory registers and STL_Bus telemetry.
79 | SWVCP_AAP_TC_1011_TYPE_3_LRU_2 | LRUSWRS-1011 | NORMAL | Verify that configuration input combination TYPE_3_LRU_2 (Aileron) decodes correctly per Table 1011: ATYPE decoded as ATYPE_3; LRU decoded as LRU_2. | Operational Mode: FLIGHT_MODE; Target ATYPE: ATYPE_3; Target LRU: LRU_2; Hardware configuration inputs strapped for SurfaceID = TYPE_3_LRU_2 per Table 1011; LRU to be in Harmonizing Mode; Target Asset Type: ATYPE_3. | ID7_DSP = 0; ID6_DSP = 0; ID5_DSP = 1; ID4_DSP = 1; ID3_DSP = 0; ID2_DSP = 1; ID1_DSP = 0; ID0_DSP (Parity) = 0. | SurfaceID = TYPE_3_LRU_2; ATYPE decoded as ATYPE_3; LRU decoded as LRU_2. | Observed software behaviour matches expected_result. |  | Verify via internal memory registers and STL_Bus telemetry.
80 | SWVCP_AAP_TC_1011_TYPE_3_LRU_3 | LRUSWRS-1011 | NORMAL | Verify that configuration input combination TYPE_3_LRU_3 (Spoiler) decodes correctly per Table 1011: ATYPE decoded as ATYPE_3; LRU decoded as LRU_3. | Operational Mode: FLIGHT_MODE; Target ATYPE: ATYPE_3; Target LRU: LRU_3; Hardware configuration inputs strapped for SurfaceID = TYPE_3_LRU_3 per Table 1011; LRU to be in Harmonizing Mode; Target Asset Type: ATYPE_3. | ID7_DSP = 0; ID6_DSP = 0; ID5_DSP = 1; ID4_DSP = 1; ID3_DSP = 0; ID2_DSP = 1; ID1_DSP = 1; ID0_DSP (Parity) = 1. | SurfaceID = TYPE_3_LRU_3; ATYPE decoded as ATYPE_3; LRU decoded as LRU_3. | Observed software behaviour matches expected_result. |  | Verify via internal memory registers and STL_Bus telemetry.
81 | SWVCP_AAP_TC_1011_TYPE_3_LRU_4 | LRUSWRS-1011 | NORMAL | Verify that configuration input combination TYPE_3_LRU_4 (Spoiler) decodes correctly per Table 1011: ATYPE decoded as ATYPE_3; LRU decoded as LRU_4. | Operational Mode: FLIGHT_MODE; Target ATYPE: ATYPE_3; Target LRU: LRU_4; Hardware configuration inputs strapped for SurfaceID = TYPE_3_LRU_4 per Table 1011; LRU to be in Harmonizing Mode; Target Asset Type: ATYPE_3. | ID7_DSP = 0; ID6_DSP = 0; ID5_DSP = 1; ID4_DSP = 1; ID3_DSP = 1; ID2_DSP = 0; ID1_DSP = 0; ID0_DSP (Parity) = 0. | SurfaceID = TYPE_3_LRU_4; ATYPE decoded as ATYPE_3; LRU decoded as LRU_4. | Observed software behaviour matches expected_result. |  | Verify via internal memory registers and STL_Bus telemetry.
82 | SWVCP_AAP_TC_1011_TYPE_3_LRU_5 | LRUSWRS-1011 | NORMAL | Verify that configuration input combination TYPE_3_LRU_5 (Elevator) decodes correctly per Table 1011: ATYPE decoded as ATYPE_3; LRU decoded as LRU_5. | Operational Mode: FLIGHT_MODE; Target ATYPE: ATYPE_3; Target LRU: LRU_5; Hardware configuration inputs strapped for SurfaceID = TYPE_3_LRU_5 per Table 1011; LRU to be in Harmonizing Mode; Target Asset Type: ATYPE_3. | ID7_DSP = 0; ID6_DSP = 0; ID5_DSP = 1; ID4_DSP = 1; ID3_DSP = 1; ID2_DSP = 0; ID1_DSP = 1; ID0_DSP (Parity) = 1. | SurfaceID = TYPE_3_LRU_5; ATYPE decoded as ATYPE_3; LRU decoded as LRU_5. | Observed software behaviour matches expected_result. |  | Verify via internal memory registers and STL_Bus telemetry.
83 | SWVCP_AAP_TC_1011_TYPE_3_LRU_6 | LRUSWRS-1011 | NORMAL | Verify that configuration input combination TYPE_3_LRU_6 (Elevator) decodes correctly per Table 1011: ATYPE decoded as ATYPE_3; LRU decoded as LRU_6. | Operational Mode: FLIGHT_MODE; Target ATYPE: ATYPE_3; Target LRU: LRU_6; Hardware configuration inputs strapped for SurfaceID = TYPE_3_LRU_6 per Table 1011; LRU to be in Harmonizing Mode; Target Asset Type: ATYPE_3. | ID7_DSP = 0; ID6_DSP = 0; ID5_DSP = 1; ID4_DSP = 1; ID3_DSP = 1; ID2_DSP = 1; ID1_DSP = 0; ID0_DSP (Parity) = 1. | SurfaceID = TYPE_3_LRU_6; ATYPE decoded as ATYPE_3; LRU decoded as LRU_6. | Observed software behaviour matches expected_result. |  | Verify via internal memory registers and STL_Bus telemetry.
84 | SWVCP_AAP_TC_1011_TYPE_3_LRU_7 | LRUSWRS-1011 | NORMAL | Verify that configuration input combination TYPE_3_LRU_7 (Rudder) decodes correctly per Table 1011: ATYPE decoded as ATYPE_3; LRU decoded as LRU_7. | Operational Mode: FLIGHT_MODE; Target ATYPE: ATYPE_3; Target LRU: LRU_7; Hardware configuration inputs strapped for SurfaceID = TYPE_3_LRU_7 per Table 1011; LRU to be in Harmonizing Mode; Target Asset Type: ATYPE_3. | ID7_DSP = 0; ID6_DSP = 0; ID5_DSP = 1; ID4_DSP = 1; ID3_DSP = 1; ID2_DSP = 1; ID1_DSP = 1; ID0_DSP (Parity) = 0. | SurfaceID = TYPE_3_LRU_7; ATYPE decoded as ATYPE_3; LRU decoded as LRU_7. | Observed software behaviour matches expected_result. |  | Verify via internal memory registers and STL_Bus telemetry.
85 | SWVCP_AAP_TC_1012_TYPE_1_LRU_1 | LRUSWRS-1012 | NORMAL | Verification of ATYPE-1 and ATYPE-2 LVDT Default Harmonizing Parameters for LRU-1. | Operational Mode: FLIGHT_MODE; Target Asset Type: ATYPE_1; Target LRU: LRU_1; Commanded to Contract Position; LRU to be in Harmonizing Mode. | IVT_Mode_ModeLgc = True; Act_Disp_Raw_Avg = 10.0; Harmonize_SFC_Default = 1.5; Harmonize_Offset_Default = 2.0. | Act_Disp_Raw_Avg_Contract = (10.0 * 1.5) + 2.0 = 17.0. Contract_Stop_Collection_Complete = True. | Act_Disp_Raw_Avg_Contract equals 17.0 and Contract_Stop_Collection_Complete is True. |  | Verify via STL_Bus transmission frame 0x0017 and telemetry.
86 | SWVCP_AAP_TC_1013_TYPE_3_LRU_1 | LRUSWRS-1013 | NORMAL | Verification of ATYPE-3 LVDT Default Harmonizing Parameters for LRU 1. | Operational Mode: FLIGHT_MODE; Target Asset Type: ATYPE_3; Target LRU: LRU_1; Commanded to Contract Position; LRU to be in Harmonizing Mode. | IVT_Mode_ModeLgc = True; Act_Disp_Raw_Avg = 10.0; Harmonize_SFC_Default = 1.5; Harmonize_Offset_Default = 2.0. | Act_Disp_Raw_Avg_Contract = (10.0 * 1.5) + 2.0 = 17.0. Contract_Stop_Collection_Complete = True. | Act_Disp_Raw_Avg_Contract equals 17.0 and Contract_Stop_Collection_Complete is True. |  | Verify via STL_Bus transmission frame 0x0017 and telemetry.
87 | SWVCP_AAP_TC_1014_TYPE_1_LRU_1 | LRUSWRS-1014 | NORMAL | Verification of Contract Harmonizing Range for ATYPE-1 and ATYPE-2 with LRU-1 in Harmonizing Mode. | Operational Mode: FLIGHT_MODE; Target Asset Type: ATYPE_1; Target LRU: LRU_1; Commanded to Contract Position; LRU to be in Harmonizing Mode. | IVT_Mode_ModeLgc = True; Act_Disp_Raw_Avg = 10.0; Harmonize_SFC_Default = 1.5; Harmonize_Offset_Default = 2.0. | Act_Disp_Raw_Avg_Contract = (10.0 * 1.5) + 2.0 = 17.0. Contract_Stop_Collection_Complete = True. | Act_Disp_Raw_Avg_Contract equals 17.0 and Contract_Stop_Collection_Complete is True. |  | Verify via STL_Bus transmission frame 0x0017 and telemetry.
88 | SWVCP_AAP_TC_1015_TYPE_3_LRU_1 | LRUSWRS-1015 | NORMAL | Verification statement for Table 1015, Rev NC ATYPE-3 Contract Harmonizing Range requirement. | Operational Mode: FLIGHT_MODE; Target Asset Type: ATYPE_3; Target LRU: LRU_1; Commanded to Contract Position; LRU to be in Harmonizing Mode. | IVT_Mode_ModeLgc = True; Act_Disp_Raw_Avg = 10.0; Harmonize_SFC_Default = 1.5; Harmonize_Offset_Default = 2.0. | Act_Disp_Raw_Avg_Contract = (10.0 * 1.5) + 2.0 = 17.0. Contract_Stop_Collection_Complete = True. | Act_Disp_Raw_Avg_Contract equals 17.0 and Contract_Stop_Collection_Complete is True. |  | Verify via STL_Bus transmission frame 0x0017 and telemetry.
89 | SWVCP_AAP_TC_1016_TYPE_1_LRU_1 | LRUSWRS-1016 | NORMAL | Verification of Expand Harmonizing Range for ATYPE-1 and ATYPE-2 with LRU-1 in Harmonizing Mode. | Operational Mode: FLIGHT_MODE; Target Asset Type: ATYPE_1; Target LRU: LRU_1; Commanded to Expand Position; LRU to be in Harmonizing Mode. | IVT_Mode_ModeLgc = True; Act_Disp_Raw_Avg = 10.0; Harmonize_SFC_Default = 1.5; Harmonize_Offset_Default = 2.0. | Act_Disp_Raw_Avg_Expand = (10.0 * 1.5) + 2.0 = 17.0. Contract_Stop_Collection_Complete = True. | Act_Disp_Raw_Avg_Expand equals 17.0 and Contract_Stop_Collection_Complete is True. |  | Verify via STL_Bus transmission frame 0x0017 and telemetry.
90 | SWVCP_AAP_TC_1017_TYPE_3_LRU_1 | LRUSWRS-1017 | NORMAL | Verification of Expand Harmonizing Range for ATYPE-3 LRU-1 in FLIGHT_MODE. | Operational Mode: FLIGHT_MODE; Target Asset Type: ATYPE_3; Target LRU: LRU_1; Commanded to Expand Position; LRU to be in Harmonizing Mode. | IVT_Mode_ModeLgc = True; Act_Disp_Raw_Avg = 10.0; Harmonize_SFC_Default = 1.5; Harmonize_Offset_Default = 2.0. | Act_Disp_Raw_Avg_Expand = (10.0 * 1.5) + 2.0 = 17.0; Expand_Stop_Collection_Complete = True. | Act_Disp_Raw_Avg_Expand equals 17.0 and Expand_Stop_Collection_Complete is True. |  | Verify via STL_Bus transmission frame 0x0017 and telemetry.
91 | SWVCP_AAP_TC_1018_TYPE_1_LRU_1 | LRUSWRS-1018 | NORMAL | Verification of ATYPE-1 & ATYPE-2 VOID Harmonizing Range for LRU-1 | Operational Mode: FLIGHT_MODE; Target Asset Type: ATYPE_1; Target LRU: LRU_1; Commanded to VOID Position; LRU to be in Harmonizing Mode. | IVT_Mode_ModeLgc = True; Act_Disp_Raw_Avg = 10.0; Harmonize_SFC_Default = 1.5; Harmonize_Offset_Default = 2.0. | Act_Disp_Raw_Avg_VOID = (10.0 * 1.5) + 2.0 = 17.0. VOID_Stop_Collection_Complete = True. | Act_Disp_Raw_Avg_VOID equals 17.0 and VOID_Stop_Collection_Complete is True. |  | Verify via STL_Bus transmission frame 0x0017 and telemetry.
92 | SWVCP_AAP_TC_1019_TYPE_3_LRU_1 | LRUSWRS-1019 | NORMAL | Verification of Harmonizing Range for ATYPE-3 VOID Mode in LRU-1 | Operational Mode: FLIGHT_MODE; Target Asset Type: ATYPE_3; Target LRU: LRU_1; Commanded to VOID Position; LRU to be in Harmonizing Mode. | IVT_Mode_ModeLgc = True; Act_Disp_Raw_Avg = 10.0; Harmonize_SFC_Default = 1.5; Harmonize_Offset_Default = 2.0. | Act_Disp_Raw_Avg_Contract = (10.0 * 1.5) + 2.0 = 17.0. Contract_Stop_Collection_Complete = True. | Act_Disp_Raw_Avg_Contract equals 17.0 and Contract_Stop_Collection_Complete is True. |  | Verify via STL_Bus transmission frame 0x0017 and telemetry.
93 | SWVCP_AAP_TC_1020_TYPE_1_LRU_1 | LRUSWRS-1020 | NORMAL | Verification of Harmonizing Max Strokes for ATYPE-1 and ATYPE-2 LRU in FLIGHT_MODE with Commanded to Contract Position. | Operational Mode: FLIGHT_MODE; Target Asset Type: ATYPE_1; Target LRU: LRU_1; Commanded to Contract Position; LRU to be in Harmonizing Mode. | IVT_Mode_ModeLgc = True; Act_Disp_Raw_Avg = 10.0; Harmonize_SFC_Default = 1.5; Harmonize_Offset_Default = 2.0. | Act_Disp_Raw_Avg_Contract = (10.0 * 1.5) + 2.0 = 17.0. Contract_Stop_Collection_Complete = True. | Act_Disp_Raw_Avg_Contract equals 17.0 and Contract_Stop_Collection_Complete is True. |  | Verify via STL_Bus transmission frame 0x0017 and telemetry.
94 | SWVCP_AAP_TC_1021_TYPE_3_LRU_1 | LRUSWRS-1021 | NORMAL | Verification statement for ATYPE-3 Harmonizing Max Strokes requirement. | Operational Mode: FLIGHT_MODE; Target Asset Type: ATYPE_3; Target LRU: LRU_1; Commanded to Contract Position; LRU to be in Harmonizing Mode. | IVT_Mode_ModeLgc = True; Act_Disp_Raw_Avg = 10.0; Harmonize_SFC_Default = 1.5; Harmonize_Offset_Default = 2.0. | Act_Disp_Raw_Avg_Contract = (10.0 * 1.5) + 2.0 = 17.0. Contract_Stop_Collection_Complete = True. | Act_Disp_Raw_Avg_Contract equals 17.0 and Contract_Stop_Collection_Complete is True. |  | Verify via STL_Bus transmission frame 0x0017 and telemetry.
95 | TC-LRUSWRS-1022-01 | LRUSWRS-1022 | NORMAL | Verify software behavior for LRUSWRS-1022 per requirement specification statement. | Operational Mode: FLIGHT_MODE; Target Asset Type: ATYPE_1; Target LRU: LRU_1; LRU to be in Harmonizing Mode. | Apply nominal inputs specified in requirement; Corrupt_PSR_Harmonizing_CIP_Fault_Init = True. | Outputs match required values specified in requirement. | Observed STL_Bus values match expected result. |  | Verify via internal memory registers and STL_Bus telemetry.
96 | SWVCP_AAP_TC_1023_TYPE_1_LRU_1 | LRUSWRS-1023 | NORMAL | Verification of LRU Mode Transitions from Normal to Harmonizing mode. | Operational Mode: FLIGHT_MODE; Target Asset Type: ATYPE_1; Target LRU: LRU_1; Commanded to Contract Position; LRU to be in Harmonizing Mode. | IVT_Mode_ModeLgc = True; Act_Disp_Raw_Avg = 10.0; Harmonize_SFC_Default = 1.5; Harmonize_Offset_Default = 2.0. | Act_Disp_Raw_Avg_Contract = (10.0 * 1.5) + 2.0 = 17.0. Contract_Stop_Collection_Complete = True. | Act_Disp_Raw_Avg_Contract equals 17.0 and Contract_Stop_Collection_Complete is True. |  | Verify via STL_Bus transmission frame 0x0017 and telemetry.
97 | SWVCP_AAP_TC_1024_TYPE_1_LRU_1 | LRUSWRS-1024 | NORMAL | Verify that the LRU software transmits the value of Var_ID_PSR sourced from EEPROM address 32 and 33 onto the STL bus. | Operational Mode: FLIGHT_MODE; Target Asset Type: ATYPE_1; Target LRU: LRU_1; Commanded to Contract Position; LRU to be in Harmonizing Mode. | IVT_Mode_ModeLgc = True; Act_Disp_Raw_Avg = 10.0; Harmonize_SFC_Default = 1.5; Harmonize_Offset_Default = 2.0; Var_ID_PSR = per applicable configuration table for the LRU under test. | Var_ID_PSR_STL_Bus = (Value sourced from EEPROM address 32 and 33) = 17.0. Contract_Stop_Collection_Complete = True. | Var_ID_PSR_STL_Bus equals 17.0 and Contract_Stop_Collection_Complete is True. |  | Verify via STL_Bus transmission frame 0x0017 and telemetry.
98 | SWVCP_AAP_TC_1025_TYPE_1_LRU_2 | LRUSWRS-1025 | NORMAL | Verification of LRU to LRU_2 STL Message transmission in Normal Mode. | Operational Mode: FLIGHT_MODE; Target Asset Type: ATYPE_1; Target LRU: LRU_2; Commanded to Contract Position; LRU to be in Harmonizing Mode. | IVT_Mode_ModeLgc = True; Act_Disp_Raw_Avg = 10.0; Harmonize_SFC_Default = 1.5; Harmonize_Offset_Default = 2.0. | Act_Disp_Raw_Avg_Contract = (10.0 * 1.5) + 2.0 = 17.0. Contract_Stop_Collection_Complete = True. | Act_Disp_Raw_Avg_Contract equals 17.0 and Contract_Stop_Collection_Complete is True. |  | Verify via STL_Bus transmission frame 0x0017 and telemetry.