## Verification Test Cases
SAMPLE_1 TEST CASES
# | Test Case ID | Requirement Trace | Test Type | Test Case Description | Initial Conditions | Test Inputs | Expected Result(s) | Pass / Fail Criteria | Related Requirements | Test Procedure Notes
1 | LRU_6135_N1 | LRU-6135 | NORMAL | Verify that 50 frames of Act_Disp_Raw are averaged when IVT_Command_ISM equals 0x0020 and Harmonize_Contract_Stop_STL is True for LRUs 1-7. | LRU operating in Location_State_StateLgc mode; configured as LRU_1 (Left Aileron).; LRU to be in Harmonizing Mode. | Act_Disp_Raw contains 50 frames over 25 ms; IVT_Command_ISM = 0x0020; IVT_CmdData_ISM: Harmonize_Contract_Stop_STL = True. LRU Configuration = LRU_1 (Left Aileron). | The software averages the 50 Act_Disp_Raw frames and produces the averaged output. | Observed software behaviour matches expected_result. |  | Verification mechanism to be defined by the verification environment.
2 | LRU_6135_DC_CommandFalse | LRU-6135 | DC | Verify that the averaging operation is NOT performed when IVT_Command_ISM does not equal 0x0020 while Harmonize_Contract_Stop_STL is True for LRUs 1-7. | LRU operating in Location_State_StateLgc mode; configured as LRU_1 (Left Aileron).; LRU to be in Harmonizing Mode. | Act_Disp_Raw contains 50 frames over 25 ms; IVT_Command_ISM = 0x0000; IVT_CmdData_ISM: Harmonize_Contract_Stop_STL = True. LRU Configuration = LRU_1 (Left Aileron). | The averaging operation is NOT performed. | Observed software behaviour matches expected_result. |  | Verification mechanism to be defined by the verification environment.
3 | LRU_6135_DC_StopFalse | LRU-6135 | DC | Verify that the averaging operation is NOT performed when Harmonize_Contract_Stop_STL is False while IVT_Command_ISM equals 0x0020 for LRUs 1-7. | LRU operating in Location_State_StateLgc mode; configured as LRU_1 (Left Aileron).; LRU to be in Harmonizing Mode. | Act_Disp_Raw contains 50 frames over 25 ms; IVT_Command_ISM = 0x0020; IVT_CmdData_ISM: Harmonize_Contract_Stop_STL = False. LRU Configuration = LRU_1 (Left Aileron). | The averaging operation is NOT performed. | Observed software behaviour matches expected_result. |  | Verification mechanism to be defined by the verification environment.
4 | LRU_9169_N1 | LRU-9169 | NORMAL | Verify that Act_Disp_Raw_Avg_Contract is computed correctly while commanded to the Contract position for LRUs 1-7. | LRU operating in Location_State_StateLgc mode; configured as LRU_1 (Left Aileron).; LRU to be in Harmonizing Mode. | Act_Disp_Raw_Avg = 10.0; Harmonize_SFC_Default = 1.5; Harmonize_Offset_Default = 2.0; Profile_Id = 1; Commanded_Contract_Position = True; LRU Configuration = LRU_1 (Left Aileron). | Act_Disp_Raw_Avg_Contract = (10.0 * 1.5) + 2.0 = 17.0. Contract_Stop_Collection_Complete = True. | Observed software behaviour matches expected_result. |  | Verification mechanism to be defined by the verification environment.
5 | LRU_9169_DC_Condition | LRU-9169 | DC | Verify that Act_Disp_Raw_Avg_Contract computation is NOT performed when not commanded to the Contract position for LRUs 1-7. | LRU operating in Location_State_StateLgc mode; configured as LRU_1 (Left Aileron).; LRU to be in Harmonizing Mode. | Act_Disp_Raw_Avg = 10.0; Harmonize_SFC_Default = 1.5; Harmonize_Offset_Default = 2.0; Profile_Id = 1; Commanded_Contract_Position = False; LRU Configuration = LRU_1 (Left Aileron). | Computation of Act_Disp_Raw_Avg_Contract is NOT performed. Contract_Stop_Collection_Complete remains False. | Observed software behaviour matches expected_result. |  | Verification mechanism to be defined by the verification environment.
6 | LRU_9170_N1 | LRU-9170 | NORMAL | Verify that Act_Disp_Range_Contract_Fault is set to True when Act_Disp_Raw_Avg_Contract is outside the defined contract harmonizing ranges. | LRU operating in Location_State_StateLgc mode; configured as LRU_1 (Left Aileron).; LRU to be in Harmonizing Mode. | Act_Disp_Raw_Avg_Contract = value outside the defined ranges; LRU Configuration = LRU_1 (Left Aileron). | Act_Disp_Range_Contract_Fault is set to True. | Observed software behaviour matches expected_result. |  | Verification mechanism to be defined by the verification environment.
7 | LRU_9170_DC_Condition | LRU-9170 | DC | Verify that Act_Disp_Range_Contract_Fault is NOT set to True when Act_Disp_Raw_Avg_Contract is within the defined contract harmonizing ranges (decision evaluates FALSE). | LRU operating in Location_State_StateLgc mode; configured as LRU_1 (Left Aileron).; LRU to be in Harmonizing Mode. | Act_Disp_Raw_Avg_Contract = value within the defined ranges; LRU Configuration = LRU_1 (Left Aileron). | Act_Disp_Range_Contract_Fault is NOT set to True. | Observed software behaviour matches expected_result. |  | Verification mechanism to be defined by the verification environment.
8 | LRU_9171_N1 | LRU-9171 | NORMAL | Verify that IVT Response data is set and transmitted on STL_Bus with IVT_Receipt_Envelope = 0x0017 and IVT_Receipt_Content includes Contract_Stop_Collection_Complete = True for LRUs 1-7 in normal operation. | LRU operating in Location_State_StateLgc mode; configured as LRU_1 (Left Aileron).; LRU to be in Harmonizing Mode. | LRU Configuration = LRU_1 (Left Aileron). | IVT_Receipt_Envelope = 0x0017 and IVT_Receipt_Content includes Contract_Stop_Collection_Complete = True is transmitted on STL_Bus. | Observed software behaviour matches expected_result. |  | Verification mechanism to be defined by the verification environment.
9 | LRU_9171_DC_ModeFalse | LRU-9171 | DC | Verify that IVT Response data is NOT transmitted when LRUs 1-7 is not in Location_State_StateLgc mode. | LRU operating in Non-Location_State_StateLgc mode; configured as LRU_1 (Left Aileron).; LRU to be in Harmonizing Mode. | LRU Configuration = LRU_1 (Left Aileron). | IVT_Receipt_Envelope = 0x0017 and IVT_Receipt_Content includes Contract_Stop_Collection_Complete = True is NOT performed. | Observed software behaviour matches expected_result. |  | Verification mechanism to be defined by the verification environment.
10 | LRU_9171_DC_ConfigFalse | LRU-9171 | DC | Verify that IVT Response data is NOT transmitted when LRUs 1-7 is configured as a different LRU. | LRU operating in Location_State_StateLgc mode; configured as LRU_2 (Right Aileron).; LRU to be in Harmonizing Mode. | LRU Configuration = LRU_2 (Right Aileron). | IVT_Receipt_Envelope = 0x0017 and IVT_Receipt_Content includes Contract_Stop_Collection_Complete = True is NOT performed. | Observed software behaviour matches expected_result. |  | Verification mechanism to be defined by the verification environment.
11 | LRU_9171_N1_LRU_1_1 | LRU-9171 | NORMAL | Verify that when Act_Disp_Range_Contract_Fault is True, the software sets IVT_Receipt_Envelope to 0x0017 and IVT_Receipt_Content.Harmonizing_Failed to True for LRUs 1-7. | LRU operating in Location_State_StateLgc mode; configured as LRU_1 (Left Aileron).; LRU to be in Harmonizing Mode. | Act_Disp_Range_Contract_Fault = True. LRU Configuration = LRU_1 (Left Aileron). | IVT_Receipt_Envelope = 0x0017, IVT_Receipt_Content: Harmonizing_Failed = True. | Observed software behaviour matches expected_result. |  | Verification mechanism to be defined by the verification environment.
12 | LRU_9171_DC_Condition | LRU-9171 | DC | Verify that when Act_Disp_Range_Contract_Fault is False, the software sets IVT_Receipt_Envelope to 0x0017 and IVT_Receipt_Content.Harmonizing_Failed to False, and that the action of setting Harmonizing_Failed to True is NOT performed for LRUs 1-7. | LRU operating in Location_State_StateLgc mode; configured as LRU_1 (Left Aileron).; LRU to be in Harmonizing Mode. | Act_Disp_Range_Contract_Fault = False. LRU Configuration = LRU_1 (Left Aileron). | IVT_Receipt_Envelope = 0x0017, IVT_Receipt_Content: Harmonizing_Failed = False (the action of setting Harmonizing_Failed = True is NOT performed). | Observed software behaviour matches expected_result. |  | Verification mechanism to be defined by the verification environment.
13 | LRU_9193_N1 | LRU-9193 | NORMAL | Verify that when Act_Disp_Range_Contract_Fault transitions to True, an entry is created in Fault_History_Table_PSR and is the only entry of this fault in the current power-on session for LRUs 1-7. | LRU operating in Location_State_StateLgc mode; configured as LRU_1 (Left Aileron).; LRU to be in Harmonizing Mode. | Act_Disp_Range_Contract_Fault transitions to True. LRU Configuration = LRU_1 (Left Aileron). | An entry is created in Fault_History_Table_PSR for Act_Disp_Range_Contract_Fault and it is the only entry of this fault in the table for the current power-on session. | Observed software behaviour matches expected_result. |  | Verification mechanism to be defined by the verification environment.
14 | LRU_9193_DC_Condition | LRU-9193 | DC | Verify that when Act_Disp_Range_Contract_Fault transitions to False, no entry is created in Fault_History_Table_PSR for LRUs 1-7. | LRU operating in Location_State_StateLgc mode; configured as LRU_1 (Left Aileron).; LRU to be in Harmonizing Mode. | Act_Disp_Range_Contract_Fault transitions to False. LRU Configuration = LRU_1 (Left Aileron). | An entry is NOT created in Fault_History_Table_PSR for Act_Disp_Range_Contract_Fault. | Observed software behaviour matches expected_result. |  | Verification mechanism to be defined by the verification environment.
15 | LRU_9184_N1 | LRU-9184 | NORMAL | Verify that when IVT_Command_ISM equals 0x0020 and Harmonize_Expand_Stop_STL is True, the system samples 50 frames of Act_Disp_Raw over 25 ms and averages them. | LRU operating in Location_State_StateLgc mode; configured as LRU_1 (Left Aileron).; LRU to be in Harmonizing Mode. | Act_Disp_Raw: 50 frames over 25 ms; IVT_Command_ISM = 0x0020; Harmonize_Expand_Stop_STL = True. LRU Configuration = LRU_1 (Left Aileron). | The system samples 50 frames of Act_Disp_Raw over 25 ms and computes their average. | Observed software behaviour matches expected_result. |  | Verification mechanism to be defined by the verification environment.
16 | LRU_9184_DC_Cond1 | LRU-9184 | DC | Verify that when IVT_Command_ISM does not equal 0x0020 while Harmonize_Expand_Stop_STL is True, the averaging is NOT performed. | LRU operating in Location_State_StateLgc mode; configured as LRU_1 (Left Aileron).; LRU to be in Harmonizing Mode. | Act_Disp_Raw: 50 frames over 25 ms; IVT_Command_ISM = 0x0000; Harmonize_Expand_Stop_STL = True. LRU Configuration = LRU_1 (Left Aileron). | The averaging operation is NOT performed. | Observed software behaviour matches expected_result. |  | Verification mechanism to be defined by the verification environment.
17 | LRU_9184_DC_Cond2 | LRU-9184 | DC | Verify that when IVT_Command_ISM equals 0x0020 but Harmonize_Expand_Stop_STL is False, the averaging is NOT performed. | LRU operating in Location_State_StateLgc mode; configured as LRU_1 (Left Aileron).; LRU to be in Harmonizing Mode. | Act_Disp_Raw: 50 frames over 25 ms; IVT_Command_ISM = 0x0020; Harmonize_Expand_Stop_STL = False. LRU Configuration = LRU_1 (Left Aileron). | The averaging operation is NOT performed. | Observed software behaviour matches expected_result. |  | Verification mechanism to be defined by the verification environment.
18 | LRU_9174_N1 | LRU-9174 | NORMAL | Verify that Act_Disp_Raw_Avg_Expand is computed correctly when LRU is commanded to Expanded position. | LRU operating in Location_State_StateLgc mode; configured as LRU_1 (Left Aileron).; LRU to be in Harmonizing Mode. | Command = Expanded; Act_Disp_Raw_Avg = 100.0; Harmonize_SFC_Default = 1.2; Harmonize_Offset_Default = 0.5; Profile_Id = 1; Expand_Stop_Collection_Complete = True. LRU Configuration = LRU_1 (Left Aileron). | Act_Disp_Raw_Avg_Expand = (Act_Disp_Raw_Avg * Harmonize_SFC_Default) + Harmonize_Offset_Default; Expand_Stop_Collection_Complete = True. | Observed software behaviour matches expected_result. |  | Verification mechanism to be defined by the verification environment.
19 | LRU_9174_DC_Condition | LRU-9174 | DC | Verify that Act_Disp_Raw_Avg_Expand is NOT performed when LRU is not commanded to Expanded position. | LRU operating in Location_State_StateLgc mode; configured as LRU_1 (Left Aileron).; LRU to be in Harmonizing Mode. | Command = Retracted; Act_Disp_Raw_Avg = 100.0; Harmonize_SFC_Default = 1.2; Harmonize_Offset_Default = 0.5; Profile_Id = 1; Expand_Stop_Collection_Complete = True. LRU Configuration = LRU_1 (Left Aileron). | Act_Disp_Raw_Avg_Expand is NOT performed; Expand_Stop_Collection_Complete = True. | Observed software behaviour matches expected_result. |  | Verification mechanism to be defined by the verification environment.
20 | LRU_9177_N1 | LRU-9177 | NORMAL | Verify that Act_Disp_Range_Expand_Fault is set to True when Act_Disp_Raw_Avg_Expand is outside the specified ranges for LRUs 1-7. | LRU operating in Location_State_StateLgc mode; configured as LRU_1 (Left Aileron).; LRU to be in Harmonizing Mode. | Act_Disp_Raw_Avg_Expand = OUTSIDE_RANGE; LRU Configuration = LRU_1 (Left Aileron). | Act_Disp_Range_Expand_Fault is set to True. | Observed software behaviour matches expected_result. |  | Verification mechanism to be defined by the verification environment.
21 | LRU_9177_DC_Condition | LRU-9177 | DC | Verify that Act_Disp_Range_Expand_Fault is NOT set to True when Act_Disp_Raw_Avg_Expand is within the specified ranges for LRUs 1-7. | LRU operating in Location_State_StateLgc mode; configured as LRU_1 (Left Aileron).; LRU to be in Harmonizing Mode. | Act_Disp_Raw_Avg_Expand = INSIDE_RANGE; LRU Configuration = LRU_1 (Left Aileron). | Act_Disp_Range_Expand_Fault is set to True is NOT performed. | Observed software behaviour matches expected_result. |  | Verification mechanism to be defined by the verification environment.
22 | LRU_9177_B1 | LRU-9177 | BOUNDARY | Verify that Act_Disp_Range_Expand_Fault is NOT set to True when Act_Disp_Raw_Avg_Expand is at the boundary of the specified ranges for LRUs 1-7. | LRU operating in Location_State_StateLgc mode; configured as LRU_1 (Left Aileron).; LRU to be in Harmonizing Mode. | Act_Disp_Raw_Avg_Expand = BOUNDARY_VALUE; LRU Configuration = LRU_1 (Left Aileron). | Act_Disp_Range_Expand_Fault is set to True is NOT performed. | Observed software behaviour matches expected_result. |  | Verification mechanism to be defined by the verification environment.
23 | LRU_9177_R1 | LRU-9177 | ROBUSTNESS | Verify that Act_Disp_Range_Expand_Fault is set to True when Act_Disp_Raw_Avg_Expand is an extreme value outside the specified ranges for LRUs 1-7. | LRU operating in Location_State_StateLgc mode; configured as LRU_1 (Left Aileron).; LRU to be in Harmonizing Mode. | Act_Disp_Raw_Avg_Expand = EXTREME_VALUE; LRU Configuration = LRU_1 (Left Aileron). | Act_Disp_Range_Expand_Fault is set to True. | Observed software behaviour matches expected_result. |  | Verification mechanism to be defined by the verification environment.
24 | LRU_9895_N1 | LRU-9895 | NORMAL | Verify that the IVT Response data is set and transmitted on STL_Bus with IVT_Receipt_Envelope = 0x0017 and IVT_Receipt_Content: Expand_Stop_Collection_Complete = True for LRUs 1-7. | LRU operating in Location_State_StateLgc mode; configured as LRU_1 (Left Aileron).; LRU to be in Harmonizing Mode. | LRU Configuration = LRU_1 (Left Aileron). | IVT_Receipt_Envelope = 0x0017, IVT_Receipt_Content: Expand_Stop_Collection_Complete = True is transmitted on STL_Bus. | Observed software behaviour matches expected_result. |  | Verification mechanism to be defined by the verification environment.
25 | LRU_9895_DC_Condition | LRU-9895 | DC | Verify that the IVT Response data is NOT transmitted when the condition for transmitting is FALSE for LRUs 1-7. | LRU operating in Location_State_StateLgc mode; configured as LRU_1 (Left Aileron).; LRU to be in Harmonizing Mode. | LRU Configuration = LRU_1 (Left Aileron). | IVT_Receipt_Envelope = 0x0017, IVT_Receipt_Content: Expand_Stop_Collection_Complete = True is NOT performed. | Observed software behaviour matches expected_result. |  | Verification mechanism to be defined by the verification environment.
26 | LRU_9895_N1_LRU_1_1 | LRU-9895 | NORMAL | Verify that when Act_Disp_Range_Expand_Fault is True, the software sets IVT_Receipt_Envelope to 0x0017 and IVT_Receipt_Content.Harmonizing_Failed to True and transmits on STL_Bus for LRUs 1-7. | LRU operating in Location_State_StateLgc mode; configured as LRU_1 (Left Aileron).; LRU to be in Harmonizing Mode. | Act_Disp_Range_Expand_Fault = True; LRU Configuration = LRU_1 (Left Aileron). | IVT_Receipt_Envelope = 0x0017; IVT_Receipt_Content.Harmonizing_Failed = True; transmission on STL_Bus occurs. | Observed software behaviour matches expected_result. |  | Verification mechanism to be defined by the verification environment.
27 | LRU_9895_DC_Condition_LRU_1_2 | LRU-9895 | DC | Verify that when Act_Disp_Range_Expand_Fault is False, the software sets IVT_Receipt_Envelope to 0x0017 and IVT_Receipt_Content.Harmonizing_Failed to False and transmits on STL_Bus for LRUs 1-7. | LRU operating in Location_State_StateLgc mode; configured as LRU_1 (Left Aileron).; LRU to be in Harmonizing Mode. | Act_Disp_Range_Expand_Fault = False; LRU Configuration = LRU_1 (Left Aileron). | IVT_Receipt_Envelope = 0x0017; IVT_Receipt_Content.Harmonizing_Failed = False; transmission on STL_Bus occurs. | Observed software behaviour matches expected_result. |  | Verification mechanism to be defined by the verification environment.
28 | LRU_9895_N1_LRU_6_11 | LRU-9895 | NORMAL | Verify that when Act_Disp_Range_Expand_Fault is True, the software sets IVT_Receipt_Envelope to 0x0017 and IVt_Receipt_Content.Harmonizing_Failed to True and transmits on STL_Bus for LRUs 1-7. | LRU operating in Location_State_StateLgc mode; configured as LRU_6 (Right Elevator).; LRU to be in Harmonizing Mode. | Act_Disp_Range_Expand_Fault = True; LRU Configuration = LRU_6 (Right Elevator). | IVT_Receipt_Envelope = 0x0017; IVT_Receipt_Content.Harmonizing_Failed = True; transmission on STL_Bus occurs. | Observed software behaviour matches expected_result. |  | Verification mechanism to be defined by the verification environment.
29 | LRU_9238_N1 | LRU-9238 | NORMAL | Verify that when Act_Disp_Range_Expand_Fault transitions to True, an entry is created in Fault_History_Table_PSR for the current power-on session. | LRU operating in Location_State_StateLgc mode; configured as LRU_1 (Left Aileron).; LRU to be in Harmonizing Mode. | Act_Disp_Range_Expand_Fault transitions to True. LRU Configuration = LRU_1 (Left Aileron). | An entry is created in Fault_History_Table_PSR for Act_Disp_Range_Expand_Fault. This is the only entry of this fault in the Fault_History_Table_PSR for the current power-on session. | Observed software behaviour matches expected_result. |  | Verification mechanism to be defined by the verification environment.
30 | LRU_9238_DC_Condition | LRU-9238 | DC | Verify that when Act_Disp_Range_Expand_Fault transitions to False, no entry is created in Fault_History_Table_PSR for the current power-on session. | LRU operating in Location_State_StateLgc mode; configured as LRU_1 (Left Aileron).; LRU to be in Harmonizing Mode. | Act_Disp_Range_Expand_Fault transitions to False. LRU Configuration = LRU_1 (Left Aileron). | An entry is NOT created in Fault_History_Table_PSR for Act_Disp_Range_Expand_Fault. The positive requirement outcome is NOT performed. | Observed software behaviour matches expected_result. |  | Verification mechanism to be defined by the verification environment.
31 | LRU_9205_N1 | LRU-9205 | NORMAL | Verify that when IVT_Command_ISM equals 0x0020 and Harmonize_VOID_STL is True, the system samples 50 frames of Act_Disp_Raw and averages them. | LRU operating in Location_State_StateLgc mode; configured as LRU_1 (Left Aileron).; LRU to be in Harmonizing Mode. | IVT_Command_ISM = 0x0020; IVT_CmdData_ISM.Harmonize_VOID_STL = True; Act_Disp_Raw samples 50 frames; LRU Configuration = LRU_1 (Left Aileron). | Averaged Act_Disp_Raw value is computed and output. | Observed software behaviour matches expected_result. |  | Verification mechanism to be defined by the verification environment.
32 | LRU_9205_DC_IVT_Command_False | LRU-9205 | DC | Verify that when IVT_Command_ISM is not 0x0020 while Harmonize_VOID_STL is True, the averaging is NOT performed. | LRU operating in Location_State_StateLgc mode; configured as LRU_1 (Left Aileron).; LRU to be in Harmonizing Mode. | IVT_Command_ISM = 0x0000; IVT_CmdData_ISM.Harmonize_VOID_STL = True; Act_Disp_Raw samples 50 frames; LRU Configuration = LRU_1 (Left Aileron). | Averaging is NOT performed. | Observed software behaviour matches expected_result. |  | Verification mechanism to be defined by the verification environment.
33 | LRU_9205_DC_Harmonize_False | LRU-9205 | DC | Verify that when Harmonize_VOID_STL is False while IVT_Command_ISM equals 0x0020, the averaging is NOT performed. | LRU operating in Location_State_StateLgc mode; configured as LRU_1 (Left Aileron).; LRU to be in Harmonizing Mode. | IVT_Command_ISM = 0x0020; IVT_CmdData_ISM.Harmonize_VOID_STL = False; Act_Disp_Raw samples 50 frames; LRU Configuration = LRU_1 (Left Aileron). | Averaging is NOT performed. | Observed software behaviour matches expected_result. |  | Verification mechanism to be defined by the verification environment.
34 | LRU_9222_N1 | LRU-9222 | NORMAL | Verify that Act_Disp_Raw_Avg_VOID is computed correctly when commanded to VOID position for LRUs 1-7. | LRU operating in Location_State_StateLgc mode; configured as LRU_1 (Left Aileron).; LRU to be in Harmonizing Mode. | Act_Disp_Raw_Avg = 10.0; Harmonize_SFC_Default = 1.5; Harmonize_Offset_Default = 2.0; Profile_Id = 1; Commanded_To_VOID = True; LRU Configuration = LRU_1 (Left Aileron). | Act_Disp_Raw_Avg_VOID is computed as 10.0 * 1.5 + 2.0 = 17.0 and VOID_Collection_Complete is set to True. | Observed software behaviour matches expected_result. |  | Verification mechanism to be defined by the verification environment.
35 | LRU_9222_DC_Condition | LRU-9222 | DC | Verify that Act_Disp_Raw_Avg_VOID computation is NOT performed when commanded to VOID position is FALSE for LRUs 1-7. | LRU operating in Location_State_StateLgc mode; configured as LRU_1 (Left Aileron).; LRU to be in Harmonizing Mode. | Act_Disp_Raw_Avg = 10.0; Harmonize_SFC_Default = 1.5; Harmonize_Offset_Default = 2.0; Profile_Id = 1; Commanded_To_VOID = False; LRU Configuration = LRU_1 (Left Aileron). | Act_Disp_Raw_Avg_VOID computation is NOT performed and VOID_Collection_Complete remains False. | Observed software behaviour matches expected_result. |  | Verification mechanism to be defined by the verification environment.
36 | LRU_9209_N1 | LRU-9209 | NORMAL | Verify that Act_Disp_Range_VOID_Fault is set to True when Act_Disp_Raw_Avg_VOID is outside the defined VOID Harmonizing Range for the configured LRU. | LRU operating in Location_State_StateLgc mode; configured as LRU_1 (Left Aileron).; LRU to be in Harmonizing Mode. | Act_Disp_Raw_Avg_VOID is a value outside the defined VOID Harmonizing Range. LRU Configuration = LRU_1 (Left Aileron). | Act_Disp_Range_VOID_Fault is set to True. | Observed software behaviour matches expected_result. |  | Verification mechanism to be defined by the verification environment.
37 | LRU_9209_DC | LRU-9209 | DC | Verify that Act_Disp_Range_VOID_Fault is set to False when Act_Disp_Raw_Avg_VOID is within the defined VOID Harmonizing Range for the configured LRU. | LRU operating in Location_State_StateLgc mode; configured as LRU_1 (Left Aileron).; LRU to be in Harmonizing Mode. | Act_Disp_Raw_Avg_VOID is a value within the defined VOID Harmonizing Range. LRU Configuration = LRU_1 (Left Aileron). | Act_Disp_Range_VOID_Fault is set to False. | Observed software behaviour matches expected_result. |  | Verification mechanism to be defined by the verification environment.
38 | LRU_9209_B1 | LRU-9209 | BOUNDARY | Verify that Act_Disp_Range_VOID_Fault is set to False when Act_Disp_Raw_Avg_VOID is at the lower boundary of the defined VOID Harmonizing Range for the configured LRU. | LRU operating in Location_State_StateLgc mode; configured as LRU_1 (Left Aileron).; LRU to be in Harmonizing Mode. | Act_Disp_Raw_Avg_VOID is at the lower boundary of the defined VOID Harmonizing Range. LRU Configuration = LRU_1 (Left Aileron). | Act_Disp_Range_VOID_Fault is set to False. | Observed software behaviour matches expected_result. |  | Verification mechanism to be defined by the verification environment.
39 | LRU_9209_R1 | LRU-9209 | ROBUSTNESS | Verify that Act_Disp_Range_VOID_Fault is set to True when Act_Disp_Raw_Avg_VOID is a value outside the expected operational range (e.g., extremely high) for the configured LRU. | LRU operating in Location_State_StateLgc mode; configured as LRU_1 (Left Aileron).; LRU to be in Harmonizing Mode. | Act_Disp_Raw_Avg_VOID is a value outside the expected operational range (e.g., extremely high). LRU Configuration = LRU_1 (Left Aileron). | Act_Disp_Range_VOID_Fault is set to True. | Observed software behaviour matches expected_result. |  | Verification mechanism to be defined by the verification environment.
40 | LRU_9210_N1 | LRU-9210 | NORMAL | Verify that for LRUs 1-7, the system sets and transmits IVT Response data with IVT_Receipt_Envelope = 0x0017 and IVT_Receipt_Content: VOID_Collection_Complete = True on STL_Bus. | LRU operating in Location_State_StateLgc mode; configured as LRU_1 (Left Aileron).; LRU to be in Harmonizing Mode. | LRU Configuration = LRU_1 (Left Aileron). | IVT_Receipt_Envelope = 0x0017, IVT_Receipt_Content: VOID_Collection_Complete = True transmitted on STL_Bus. | Observed software behaviour matches expected_result. |  | Verification mechanism to be defined by the verification environment.
41 | LRU_9210_DC_Condition | LRU-9210 | DC | Verify that when VOID_Collection_Complete is False for LRUs 1-7, the IVT Response transmission is NOT performed. | LRU operating in Location_State_StateLgc mode; configured as LRU_1 (Left Aileron).; LRU to be in Harmonizing Mode. | LRU Configuration = LRU_1 (Left Aileron). VOID_Collection_Complete = False. | IVT_Receipt_Envelope = 0x0017, IVT_Receipt_Content: VOID_Collection_Complete = True is NOT performed. | Observed software behaviour matches expected_result. |  | Verification mechanism to be defined by the verification environment.
42 | LRU_9210_N1_LRU_1_1 | LRU-9210 | NORMAL | Verify that when Act_Disp_Range_VOID_Fault is True, the software sets IVT_Receipt_Envelope to 0x0017 and IVT_Receipt_Content.Harmonizing_Failed to True and transmits on STL_Bus. | LRU operating in Location_State_StateLgc mode; configured as LRU_1 (Left Aileron).; LRU to be in Harmonizing Mode. | Act_Disp_Range_VOID_Fault = True; LRU operating in Location_State_StateLgc mode; LRU Configuration = LRU_1 (Left Aileron). | IVT_Receipt_Envelope = 0x0017, IVT_Receipt_Content.Harmonizing_Failed = True, transmission on STL_Bus occurs. | Observed software behaviour matches expected_result. |  | Verification mechanism to be defined by the verification environment.
43 | LRU_9210_DC_Condition_LRU_1_2 | LRU-9210 | DC | Verify that when Act_Disp_Range_VOID_Fault is False, the software sets IVT_Receipt_Envelope to 0x0017 and IVT_Receipt_Content.Harmonizing_Failed to False and transmits on STL_Bus. | LRU operating in Location_State_StateLgc mode; configured as LRU_1 (Left Aileron).; LRU to be in Harmonizing Mode. | Act_Disp_Range_VOID_Fault = False; LRU operating in Location_State_StateLgc mode; LRU Configuration = LRU_1 (Left Aileron). | IVT_Receipt_Envelope = 0x0017, IVT_Receipt_Content.Harmonizing_Failed = False, transmission on STL_Bus occurs. | Observed software behaviour matches expected_result. |  | Verification mechanism to be defined by the verification environment.
44 | LRU_9235_N1 | LRU-9235 | NORMAL | Verify that when Act_Disp_Range_VOID_Fault transitions to True, an entry is created in Fault_History_Table_PSR for the current power-on session. | LRU operating in Location_State_StateLgc mode; configured as LRU_1 (Left Aileron).; LRU to be in Harmonizing Mode. | Act_Disp_Range_VOID_Fault transitions to True. LRU Configuration = LRU_1 (Left Aileron). | An entry is created in Fault_History_Table_PSR for Act_Disp_Range_VOID_Fault. This is the only entry of this fault in the table for the current power-on session. | Observed software behaviour matches expected_result. |  | Verification mechanism to be defined by the verification environment.
45 | LRU_9235_DC_Condition | LRU-9235 | DC | Verify that when Act_Disp_Range_VOID_Fault does not transition to True, no entry is created in Fault_History_Table_PSR. | LRU operating in Location_State_StateLgc mode; configured as LRU_1 (Left Aileron).; LRU to be in Harmonizing Mode. | Act_Disp_Range_VOID_Fault remains False. LRU Configuration = LRU_1 (Left Aileron). | No entry is created in Fault_History_Table_PSR for Act_Disp_Range_VOID_Fault. This is NOT performed. | Observed software behaviour matches expected_result. |  | Verification mechanism to be defined by the verification environment.
46 | LRU_9891_N1 | LRU-9891 | NORMAL | Verify that Primary_Harmonize_Calc is set to True when all fault flags are False and all collection complete flags are True for LRUs 1-7. | LRU operating in Location_State_StateLgc mode; configured as LRU_1 (Left Aileron).; LRU to be in Harmonizing Mode. | Act_Disp_Range_VOID_Fault = False; Act_Disp_Range_Contract_Fault = False; Act_Disp_Range_Expand_Fault = False; Contract_Stop_Collection_Complete = True; Expand_Stop_Collection_Complete = True; VOID_Collection_Complete = True. LRU Configuration = LRU_1 (Left Aileron). | Primary_Harmonize_Calc is set to True. | Observed software behaviour matches expected_result. |  | Verification mechanism to be defined by the verification environment.
47 | LRU_9891_DC_Act_Disp_Range_VOID_Fault | LRU-9891 | DC | Verify that Primary_Harmonize_Calc is NOT performed when Act_Disp_Range_VOID_Fault is True while other conditions are True for LRUs 1-7. | LRU operating in Location_State_StateLgc mode; configured as LRU_1 (Left Aileron).; LRU to be in Harmonizing Mode. | Act_Disp_Range_VOID_Fault = True; Act_Disp_Range_Contract_Fault = False; Act_Disp_Range_Expand_Fault = False; Contract_Stop_Collection_Complete = True; Expand_Stop_Collection_Complete = True; VOID_Collection_Complete = True. LRU Configuration = LRU_1 (Left Aileron). | Primary_Harmonize_Calc is set to True is NOT performed. | Observed software behaviour matches expected_result. |  | Verification mechanism to be defined by the verification environment.
48 | LRU_9891_DC_Act_Disp_Range_Contract_Fault | LRU-9891 | DC | Verify that Primary_Harmonize_Calc is NOT performed when Act_Disp_Range_Contract_Fault is True while other conditions are True for LRUs 1-7. | LRU operating in Location_State_StateLgc mode; configured as LRU_1 (Left Aileron).; LRU to be in Harmonizing Mode. | Act_Disp_Range_VOID_Fault = False; Act_Disp_Range_Contract_Fault = True; Act_Disp_Range_Expand_Fault = False; Contract_Stop_Collection_Complete = True; Expand_Stop_Collection_Complete = True; VOID_Collection_Complete = True. LRU Configuration = LRU_1 (Left Aileron). | Primary_Harmonize_Calc is set to True is NOT performed. | Observed software behaviour matches expected_result. |  | Verification mechanism to be defined by the verification environment.
49 | LRU_9891_DC_Act_Disp_Range_Expand_Fault | LRU-9891 | DC | Verify that Primary_Harmonize_Calc is NOT performed when Act_Disp_Range_Expand_Fault is True while other conditions are True for LRUs 1-7. | LRU operating in Location_State_StateLgc mode; configured as LRU_1 (Left Aileron).; LRU to be in Harmonizing Mode. | Act_Disp_Range_VOID_Fault = False; Act_Disp_Range_Contract_Fault = False; Act_Disp_Range_Expand_Fault = True; Contract_Stop_Collection_Complete = True; Expand_Stop_Collection_Complete = True; VOID_Collection_Complete = True. LRU Configuration = LRU_1 (Left Aileron). | Primary_Harmonize_Calc is set to True is NOT performed. | Observed software behaviour matches expected_result. |  | Verification mechanism to be defined by the verification environment.
50 | LRU_9891_DC_Contract_Stop_Collection_Complete | LRU-9891 | DC | Verify that Primary_Harmonize_Calc is NOT performed when Contract_Stop_Collection_Complete is False while other conditions are True for LRUs 1-7. | LRU operating in Location_State_StateLgc mode; configured as LRU_1 (Left Aileron).; LRU to be in Harmonizing Mode. | Act_Disp_Range_VOID_Fault = False; Act_Disp_Range_Contract_Fault = False; Act_Disp_Range_Expand_Fault = False; Contract_Stop_Collection_Complete = False; Expand_Stop_Collection_Complete = True; VOID_Collection_Complete = True. LRU Configuration = LRU_1 (Left Aileron). | Primary_Harmonize_Calc is set to True is NOT performed. | Observed software behaviour matches expected_result. |  | Verification mechanism to be defined by the verification environment.
51 | LRU_9891_DC_Expand_Stop_Collection_Complete | LRU-9891 | DC | Verify that Primary_Harmonize_Calc is NOT performed when Expand_Stop_Collection_Complete is False while other conditions are True for LRUs 1-7. | LRU operating in Location_State_StateLgc mode; configured as LRU_1 (Left Aileron).; LRU to be in Harmonizing Mode. | Act_Disp_Range_VOID_Fault = False; Act_Disp_Range_Contract_Fault = False; Act_Disp_Range_Expand_Fault = False; Contract_Stop_Collection_Complete = True; Expand_Stop_Collection_Complete = False; VOID_Collection_Complete = True. LRU Configuration = LRU_1 (Left Aileron). | Primary_Harmonize_Calc is set to True is NOT performed. | Observed software behaviour matches expected_result. |  | Verification mechanism to be defined by the verification environment.
52 | LRU_9891_DC_VOID_Collection_Complete | LRU-9891 | DC | Verify that Primary_Harmonize_Calc is NOT performed when VOID_Collection_Complete is False while other conditions are True for LRUs 1-7. | LRU operating in Location_State_StateLgc mode; configured as LRU_1 (Left Aileron).; LRU to be in Harmonizing Mode. | Act_Disp_Range_VOID_Fault = False; Act_Disp_Range_Contract_Fault = False; Act_Disp_Range_Expand_Fault = False; Contract_Stop_Collection_Complete = True; Expand_Stop_Collection_Complete = True; VOID_Collection_Complete = False. LRU Configuration = LRU_1 (Left Aileron). | Primary_Harmonize_Calc is set to True is NOT performed. | Observed software behaviour matches expected_result. |  | Verification mechanism to be defined by the verification environment.
53 | LRU_9892_N1 | LRU-9892 | NORMAL | Verify that Spoiler_Harmonize_Calc is set to True when all conditions are met for LRUs 1-7. | LRU operating in Location_State_StateLgc mode; configured as LRU_3 (Left Spoiler).; LRU to be in Harmonizing Mode. | Act_Disp_Range_Contract_Fault = False; Act_Disp_Range_Expand_Fault = False; Contract_Stop_Collection_Complete = True; Expand_Stop_Collection_Complete = True. LRU Configuration = LRU_3 (Left Spoiler). | Spoiler_Harmonize_Calc is set to True. | Observed software behaviour matches expected_result. |  | Verification mechanism to be defined by the verification environment.
54 | LRU_9892_DC_Act_Disp_Range_Contract_Fault | LRU-9892 | DC | Verify that Spoiler_Harmonize_Calc is NOT performed when Act_Disp_Range_Contract_Fault is True for LRUs 1-7. | LRU operating in Location_State_StateLgc mode; configured as LRU_3 (Left Spoiler).; LRU to be in Harmonizing Mode. | Act_Disp_Range_Contract_Fault = True; Act_Disp_Range_Expand_Fault = False; Contract_Stop_Collection_Complete = True; Expand_Stop_Collection_Complete = True. LRU Configuration = LRU_3 (Left Spoiler). | Spoiler_Harmonize_Calc is set to True but is NOT performed. | Observed software behaviour matches expected_result. |  | Verification mechanism to be defined by the verification environment.
55 | LRU_9892_DC_Act_Disp_Range_Expand_Fault | LRU-9892 | DC | Verify that Spoiler_Harmonize_Calc is NOT performed when Act_Disp_Range_Expand_Fault is True for LRUs 1-7. | LRU operating in Location_State_StateLgc mode; configured as LRU_3 (Left Spoiler).; LRU to be in Harmonizing Mode. | Act_Disp_Range_Contract_Fault = False; Act_Disp_Range_Expand_Fault = True; Contract_Stop_Collection_Complete = True; Expand_Stop_Collection_Complete = True. LRU Configuration = LRU_3 (Left Spoiler). | Spoiler_Harmonize_Calc is set to True but is NOT performed. | Observed software behaviour matches expected_result. |  | Verification mechanism to be defined by the verification environment.
56 | LRU_9892_DC_Contract_Stop_Collection_Complete | LRU-9892 | DC | Verify that Spoiler_Harmonize_Calc is NOT performed when Contract_Stop_Collection_Complete is False for LRUs 1-7. | LRU operating in Location_State_StateLgc mode; configured as LRU_3 (Left Spoiler).; LRU to be in Harmonizing Mode. | Act_Disp_Range_Contract_Fault = False; Act_Disp_Range_Expand_Fault = False; Contract_Stop_Collection_Complete = False; Expand_Stop_Collection_Complete = True. LRU Configuration = LRU_3 (Left Spoiler). | Spoiler_Harmonize_Calc is set to True but is NOT performed. | Observed software behaviour matches expected_result. |  | Verification mechanism to be defined by the verification environment.
57 | LRU_9892_DC_Expand_Stop_Collection_Complete | LRU-9892 | DC | Verify that Spoiler_Harmonize_Calc is NOT performed when Expand_Stop_Collection_Complete is False for LRUs 1-7. | LRU operating in Location_State_StateLgc mode; configured as LRU_3 (Left Spoiler).; LRU to be in Harmonizing Mode. | Act_Disp_Range_Contract_Fault = False; Act_Disp_Range_Expand_Fault = False; Contract_Stop_Collection_Complete = True; Expand_Stop_Collection_Complete = False. LRU Configuration = LRU_3 (Left Spoiler). | Spoiler_Harmonize_Calc is set to True but is NOT performed. | Observed software behaviour matches expected_result. |  | Verification mechanism to be defined by the verification environment.
58 | LRU_9176_N1 | LRU-9176 | NORMAL | Verify that when Spoiler_Harmonize_Calc is True, K_Harmonize_New is computed correctly for LRUs 1-7. | LRU operating in Location_State_StateLgc mode; configured as LRU_3 (Left Spoiler).; LRU to be in Harmonizing Mode. | Spoiler_Harmonize_Calc = True; Act_Disp_Raw_Avg_Expand = 10.0; Act_Disp_Raw_Avg_Contract = 5.0; Max_Stroke = 15.0. LRU Configuration = LRU_3 (Left Spoiler). | K_Harmonize_New is computed as 3.0. | Observed software behaviour matches expected_result. |  | Verification mechanism to be defined by the verification environment.
59 | LRU_9176_DC_Condition | LRU-9176 | DC | Verify that when Spoiler_Harmonize_Calc is False, K_Harmonize_New is not performed for LRUs 1-7. | LRU operating in Location_State_StateLgc mode; configured as LRU_3 (Left Spoiler).; LRU to be in Harmonizing Mode. | Spoiler_Harmonize_Calc = False; Act_Disp_Raw_Avg_Expand = 10.0; Act_Disp_Raw_Avg_Contract = 5.0; Max_Stroke = 15.0. LRU Configuration = LRU_3 (Left Spoiler). | K_Harmonize_New is NOT performed. | Observed software behaviour matches expected_result. |  | Verification mechanism to be defined by the verification environment.
60 | LRU_6137_N1 | LRU-6137 | NORMAL | Verify that when Spoiler_Harmonize_Calc is True, the new LVDT Harmonizing Offset is calculated correctly for the Left Spoiler LRU. | LRU operating in Location_State_StateLgc mode; configured as LRU_3 (Left Spoiler).; LRU to be in Harmonizing Mode. | Spoiler_Harmonize_Calc = True; Act_Disp_Raw_Avg_Contract = 10.0; K_Harmonize_New = 1.5; Profile_Id = 2; LRU Configuration = LRU_3 (Left Spoiler). | Harmonize_Offset_New is calculated as (Harmonize_Offset_Default - Act_Disp_Raw_Avg_Contract) * K_Harmonize_New. For Profile_Id=2, Harmonize_Offset_Default = 20.0, Act_Disp_Raw_Avg_Contract = 10.0, K_Harmonize_New = 1.5, so Harmonize_Offset_New = 15.0. | Observed software behaviour matches expected_result. |  | Verification mechanism to be defined by the verification environment.
61 | LRU_6137_DC | LRU-6137 | DC | Verify that when Spoiler_Harmonize_Calc is False, the new LVDT Harmonizing Offset calculation is not performed for the Left Spoiler LRU. | LRU operating in Location_State_StateLgc mode; configured as LRU_3 (Left Spoiler).; LRU to be in Harmonizing Mode. | Spoiler_Harmonize_Calc = False; Act_Disp_Raw_Avg_Contract = 10.0; K_Harmonize_New = 1.5; Profile_Id = 2; LRU Configuration = LRU_3 (Left Spoiler). | Harmonize_Offset_New calculation is NOT performed. | Observed software behaviour matches expected_result. |  | Verification mechanism to be defined by the verification environment.
62 | LRU_9212_N1 | LRU-9212 | NORMAL | Verify that the new LVDT Harmonizing Gain is calculated correctly when Primary_Harmonize_Calc is True and Profile_Id is LRUs 1-7. | LRU operating in Location_State_StateLgc mode; configured as LRU_1 (Left Aileron).; LRU to be in Harmonizing Mode. | Primary_Harmonize_Calc = True; Profile_Id = LRU_1; LRU_2_Act_Disp_Raw_Avg_Expand = value; LRU_2_Act_Disp_Raw_Avg_Contract = value; Act_Disp_Raw_Avg_Expand = value; Act_Disp_Raw_Avg_Contract = value; LRU Configuration = LRU_1 (Left Aileron). | K_Harmonize_New is calculated as (LRU_2_Act_Disp_Raw_Avg_Expand - LRU_2_Act_Disp_Raw_Avg_Contract) / (Act_Disp_Raw_Avg_Expand - Act_Disp_Raw_Avg_Contract). | Observed software behaviour matches expected_result. |  | Verification mechanism to be defined by the verification environment.
63 | LRU_9212_DC_PrimaryFalse | LRU-9212 | DC | Verify that the new LVDT Harmonizing Gain calculation is NOT performed when Primary_Harmonize_Calc is False while Profile_Id is LRUs 1-7. | LRU operating in Location_State_StateLgc mode; configured as LRU_1 (Left Aileron).; LRU to be in Harmonizing Mode. | Primary_Harmonize_Calc = False; Profile_Id = LRU_1; LRU_2_Act_Disp_Raw_Avg_Expand = value; LRU_2_Act_Disp_Raw_Avg_Contract = value; Act_Disp_Raw_Avg_Expand = value; Act_Disp_Raw_Avg_Contract = value; LRU Configuration = LRU_1 (Left Aileron). | The calculation of K_Harmonize_New is NOT performed. | Observed software behaviour matches expected_result. |  | Verification mechanism to be defined by the verification environment.
64 | LRU_9212_DC_ProfileFalse | LRU-9212 | DC | Verify that the new LVDT Harmonizing Gain calculation is NOT performed when Profile_Id is not in the set while Primary_Harmonize_Calc is True. | LRU operating in Location_State_StateLgc mode; configured as LRU_1 (Left Aileron).; LRU to be in Harmonizing Mode. | Primary_Harmonize_Calc = True; Profile_Id = LRU_3; LRU_2_Act_Disp_Raw_Avg_Expand = value; LRU_2_Act_Disp_Raw_Avg_Contract = value; Act_Disp_Raw_Avg_Expand = value; Act_Disp_Raw_Avg_Contract = value; LRU Configuration = LRU_1 (Left Aileron). | The calculation of K_Harmonize_New is NOT performed. | Observed software behaviour matches expected_result. |  | Verification mechanism to be defined by the verification environment.
65 | LRU_9944_N1 | LRU-9944 | NORMAL | Verify that the new LVDT Harmonizing Gain is calculated when Primary_Harmonize_Calc is True and Profile_Id is LRUs 1-7. | LRU operating in Location_State_StateLgc mode; configured as LRU_7 (Rudder).; LRU to be in Harmonizing Mode. | Primary_Harmonize_Calc = True; Profile_Id = LRU_7; Act_Disp_Raw_Avg_Expand = <value> in; Act_Disp_Raw_Avg_Contract = <value> in; Max_Stroke = <value>; LRU Configuration = LRU_7 (Rudder). | K_Harmonize_New is calculated as Max_Stroke / [Act_Disp_Raw_Avg_Expand – Act_Disp_Raw_Avg_Contract] and is performed. | Observed software behaviour matches expected_result. |  | Verification mechanism to be defined by the verification environment.
66 | LRU_9944_DC_Condition1 | LRU-9944 | DC | Verify that the calculation is NOT performed when Primary_Harmonize_Calc is False while Profile_Id is LRUs 1-7. | LRU operating in Location_State_StateLgc mode; configured as LRU_7 (Rudder).; LRU to be in Harmonizing Mode. | Primary_Harmonize_Calc = False; Profile_Id = LRU_7; Act_Disp_Raw_Avg_Expand = <value> in; Act_Disp_Raw_Avg_Contract = <value> in; Max_Stroke = <value>; LRU Configuration = LRU_7 (Rudder). | Calculation is NOT performed. | Observed software behaviour matches expected_result. |  | Verification mechanism to be defined by the verification environment.
67 | LRU_9944_DC_Condition2 | LRU-9944 | DC | Verify that the calculation is NOT performed when Profile_Id is not LRUs 1-7 while Primary_Harmonize_Calc is True. | LRU operating in Location_State_StateLgc mode; configured as LRU_7 (Rudder).; LRU to be in Harmonizing Mode. | Primary_Harmonize_Calc = True; Profile_Id = <other>; Act_Disp_Raw_Avg_Expand = <value> in; Act_Disp_Raw_Avg_Contract = <value> in; Max_Stroke = <value>; LRU Configuration = LRU_7 (Rudder). | Calculation is NOT performed. | Observed software behaviour matches expected_result. |  | Verification mechanism to be defined by the verification environment.
68 | LRU_9944_B1 | LRU-9944 | BOUNDARY | Verify calculation with boundary values for Act_Disp_Raw_Avg_Expand and Act_Disp_Raw_Avg_Contract. | LRU operating in Location_State_StateLgc mode; configured as LRU_7 (Rudder).; LRU to be in Harmonizing Mode. | Primary_Harmonize_Calc = True; Profile_Id = LRU_7; Act_Disp_Raw_Avg_Expand = <boundary_value> in; Act_Disp_Raw_Avg_Contract = <boundary_value> in; Max_Stroke = <boundary_value>; LRU Configuration = LRU_7 (Rudder). | K_Harmonize_New is calculated as Max_Stroke / [Act_Disp_Raw_Avg_Expand – Act_Disp_Raw_Avg_Contract] and is performed. | Observed software behaviour matches expected_result. |  | Verification mechanism to be defined by the verification environment.
69 | LRU_9944_R1 | LRU-9944 | ROBUSTNESS | Verify calculation with robustness (extreme) values for Act_Disp_Raw_Avg_Expand and Act_Disp_Raw_Avg_Contract. | LRU operating in Location_State_StateLgc mode; configured as LRU_7 (Rudder).; LRU to be in Harmonizing Mode. | Primary_Harmonize_Calc = True; Profile_Id = LRU_7; Act_Disp_Raw_Avg_Expand = <extreme_value> in; Act_Disp_Raw_Avg_Contract = <extreme_value> in; Max_Stroke = <extreme_value>; LRU Configuration = LRU_7 (Rudder). | K_Harmonize_New is calculated as Max_Stroke / [Act_Disp_Raw_Avg_Expand – Act_Disp_Raw_Avg_Contract] and is performed. | Observed software behaviour matches expected_result. |  | Verification mechanism to be defined by the verification environment.
70 | LRU_9213_N1 | LRU-9213 | NORMAL | Verify that the new LVDT Harmonizing Offset is calculated correctly when Primary_Harmonize_Calc is True. | LRU operating in Location_State_StateLgc mode; configured as LRU_1 (Left Aileron).; LRU to be in Harmonizing Mode. | Primary_Harmonize_Calc = True; Harmonize_Offset_Default = 100.0; Act_Disp_Raw_Avg_VOID = 20.0; K_Harmonize_New = 1.5; Profile_Id = 1; LRU Configuration = LRU_1 (Left Aileron). | Harmonize_Offset_New is calculated as (100.0 - 20.0) * 1.5 = 120.0. | Observed software behaviour matches expected_result. |  | Verification mechanism to be defined by the verification environment.
71 | LRU_9213_DC_Condition | LRU-9213 | DC | Verify that the new LVDT Harmonizing Offset calculation is not performed when Primary_Harmonize_Calc is False. | LRU operating in Location_State_StateLgc mode; configured as LRU_1 (Left Aileron).; LRU to be in Harmonizing Mode. | Primary_Harmonize_Calc = False; Harmonize_Offset_Default = 100.0; Act_Disp_Raw_Avg_VOID = 20.0; K_Harmonize_New = 1.5; Profile_Id = 1; LRU Configuration = LRU_1 (Left Aileron). | Harmonize_Offset_New is calculated as (100.0 - 20.0) * 1.5 = 120.0. Calculation is NOT performed when Primary_Harmonize_Calc is False. | Observed software behaviour matches expected_result. |  | Verification mechanism to be defined by the verification environment.
72 | LRU_10915_N1 | LRU-10915 | NORMAL | Verify calculation of Lower_Limit_LRU_PSR_New when Primary_Harmonize_Calc is true for LRUs 1-7. | LRU operating in Location_State_StateLgc mode; configured as LRU_1 (Left Aileron).; LRU to be in Harmonizing Mode. | Act_Disp_Raw_Avg_Contract = <value>, Contract_Error = <value>, Primary_Harmonize_Calc = true. LRU Configuration = LRU_1 (Left Aileron). | Lower_Limit_LRU_PSR_New is calculated as Act_Disp_Raw_Avg_Contract + Contract_Error. | Observed software behaviour matches expected_result. |  | Verification mechanism to be defined by the verification environment.
73 | LRU_10915_DC_Condition | LRU-10915 | DC | Verify that calculation of Lower_Limit_LRU_PSR_New is NOT performed when Primary_Harmonize_Calc is false for LRUs 1-7. | LRU operating in Location_State_StateLgc mode; configured as LRU_1 (Left Aileron).; LRU to be in Harmonizing Mode. | Act_Disp_Raw_Avg_Contract = <value>, Contract_Error = <value>, Primary_Harmonize_Calc = false. LRU Configuration = LRU_1 (Left Aileron). | Calculation of Lower_Limit_LRU_PSR_New is NOT performed. | Observed software behaviour matches expected_result. |  | Verification mechanism to be defined by the verification environment.
74 | LRU_10916_N1 | LRU-10916 | NORMAL | Verify that for LRUs 1-7 the software calculates Upper_Limit_LRU_PSR_New and Lower_Limit_LRU_PSR_New to the harmonized values based on Profile_Id. | LRU operating in Location_State_StateLgc mode; configured as LRU_3 (Left Spoiler).; LRU to be in Harmonizing Mode. | Profile_Id = 1; LRU Configuration = LRU_3 (Left Spoiler). | Upper_Limit_LRU_PSR_New is set to Upper_Limit_Harmonized for Profile_Id 1; Lower_Limit_LRU_PSR_New is set to Lower_Limit_Harmonized for Profile_Id 1. | Observed software behaviour matches expected_result. |  | Verification mechanism to be defined by the verification environment.
75 | LRU_10916_DC_Condition | LRU-10916 | DC | Verify that when the decision condition LRU-3/4 is FALSE for LRUs 1-7, the calculation of Upper_Limit_LRU_PSR_New and Lower_Limit_LRU_PSR_New is NOT performed. | LRU operating in Location_State_StateLgc mode; configured as LRU_3 (Left Spoiler).; LRU to be in Harmonizing Mode. | LRU_ID set to LRU_1 (Left Aileron); LRU Configuration = LRU_3 (Left Spoiler). | Calculation of Upper_Limit_LRU_PSR_New and Lower_Limit_LRU_PSR_New is NOT performed. | Observed software behaviour matches expected_result. |  | Verification mechanism to be defined by the verification environment.
76 | LRU_10917_N1 | LRU-10917 | NORMAL | Verify that when operating as Rudder (LRU-7), the software calculates Lower_Limit_LRU_PSR_New as Lower_Limit_Harmonized based on the configured Profile_Id. | LRU operating in Location_State_StateLgc mode; configured as LRU_7 (Rudder).; LRU to be in Harmonizing Mode. | LRU Configuration = LRU_7 (Rudder). | Lower_Limit_LRU_PSR_New equals Lower_Limit_Harmonized for the configured Profile_Id. | Observed software behaviour matches expected_result. |  | Verification mechanism to be defined by the verification environment.
77 | LRU_10917_DC_Condition | LRU-10917 | DC | Verify that when not operating as Rudder (LRU-7), the calculation of Lower_Limit_LRU_PSR_New is not performed. | LRU operating in Location_State_StateLgc mode; configured as LRU_7 (Rudder).; LRU to be in Harmonizing Mode. | LRU Configuration = LRU_7 (Rudder). | Lower_Limit_LRU_PSR_New is NOT performed. | Observed software behaviour matches expected_result. |  | Verification mechanism to be defined by the verification environment.
78 | LRU_10918_N1 | LRU-10918 | NORMAL | Verify that Upper_Limit_LRU_PSR_New is calculated correctly for LRUs 1-7 when operating in Location_State_StateLgc mode. | LRU operating in Location_State_StateLgc mode; configured as LRU_1 (Left Aileron).; LRU to be in Harmonizing Mode. | Act_Disp_Raw_Avg_Expand = X; Profile_Id = P; Expand_Error derived from Profile_Id P using Table 10695 or 106939; LRU Configuration = LRU_1 (Left Aileron). | Upper_Limit_LRU_PSR_New = Act_Disp_Raw_Avg_Expand – Expand_Error. The calculation is performed and the result is stored. | Observed software behaviour matches expected_result. |  | Verification mechanism to be defined by the verification environment.
79 | LRU_10921_N1 | LRU-10921 | NORMAL | Verify that when LRU-7 is active, Upper_Limit_LRU_PSR_New is calculated as Upper_Limit_Harmonized. | LRU operating in Location_State_StateLgc mode; configured as LRU_7 (Rudder).; LRU to be in Harmonizing Mode. | LRU-7 active; Profile_Id set to a valid value; LRU Configuration = LRU_7 (Rudder). | Upper_Limit_LRU_PSR_New is set to Upper_Limit_Harmonized. | Observed software behaviour matches expected_result. |  | Verification mechanism to be defined by the verification environment.
80 | LRU_10921_DC_Condition | LRU-10921 | DC | Verify that when LRU-7 is inactive, Upper_Limit_LRU_PSR_New is NOT performed. | LRU operating in Location_State_StateLgc mode; configured as LRU_7 (Rudder).; LRU to be in Harmonizing Mode. | LRU-7 inactive; Profile_Id set to a valid value; LRU Configuration = LRU_7 (Rudder). | Upper_Limit_LRU_PSR_New is NOT performed. | Observed software behaviour matches expected_result. |  | Verification mechanism to be defined by the verification environment.
81 | LRU_9215_N1 | LRU-9215 | NORMAL | Verify that new LRU Harmonizing parameters are stored in PSR for LRUs 1-7 when all parameters are provided. | LRU operating in Location_State_StateLgc mode; configured as LRU_1 (Left Aileron).; LRU to be in Harmonizing Mode. | Harmonize_SFC_PSR = K_Harmonize_New; Harmonize_Offset_PSR = Harmonize_Offset_New; Asset_ID_PSR = Asset_ID_STL; Config_LRU_PSR = Profile_ID_Disc_Dbnce_Init; Lower_Limit_LRU_PSR = Lower_Limit_LRU_PSR_New; Upper_Limit_LRU_PSR = Upper_Limit_LRU_PSR_New; CRC_PSR = CRC for data above. LRU Configuration = LRU_1 (Left Aileron). | All PSR parameters are stored as specified: Harmonize_SFC_PSR = K_Harmonize_New; Harmonize_Offset_PSR = Harmonize_Offset_New; Asset_ID_PSR = Asset_ID_STL; Config_LRU_PSR = Profile_ID_Disc_Dbnce_Init; Lower_Limit_LRU_PSR = Lower_Limit_LRU_PSR_New; Upper_Limit_LRU_PSR = Upper_Limit_LRU_PSR_New; CRC_PSR = CRC for data above. | Observed software behaviour matches expected_result. |  | Verification mechanism to be defined by the verification environment.
82 | LRU_9215_DC_Harmonize_SFC | LRU-9215 | DC | Verify that new LRU Harmonizing parameters are NOT stored in PSR for LRUs 1-7 when Harmonize_SFC_PSR is missing. | LRU operating in Location_State_StateLgc mode; configured as LRU_1 (Left Aileron).; LRU to be in Harmonizing Mode. | Harmonize_SFC_PSR = NULL; Harmonize_Offset_PSR = Harmonize_Offset_New; Asset_ID_PSR = Asset_ID_STL; Config_LRU_PSR = Profile_ID_Disc_Dbnce_Init; Lower_Limit_LRU_PSR = Lower_Limit_LRU_PSR_New; Upper_Limit_LRU_PSR = Upper_Limit_LRU_PSR_New; CRC_PSR = CRC for data above. LRU Configuration = LRU_1 (Left Aileron). | The PSR parameters would be stored as specified if all parameters were provided. However, because Harmonize_SFC_PSR is missing, the store operation is NOT performed. | Observed software behaviour matches expected_result. |  | Verification mechanism to be defined by the verification environment.
83 | LRU_9215_DC_Harmonize_Offset | LRU-9215 | DC | Verify that new LRU Harmonizing parameters are NOT stored in PSR for LRUs 1-7 when Harmonize_Offset_PSR is missing. | LRU operating in Location_State_StateLgc mode; configured as LRU_1 (Left Aileron).; LRU to be in Harmonizing Mode. | Harmonize_SFC_PSR = K_Harmonize_New; Harmonize_Offset_PSR = NULL; Asset_ID_PSR = Asset_ID_STL; Config_LRU_PSR = Profile_ID_Disc_Dbnce_Init; Lower_Limit_LRU_PSR = Lower_Limit_LRU_PSR_New; Upper_Limit_LRU_PSR = Upper_Limit_LRU_PSR_New; CRC_PSR = CRC for data above. LRU Configuration = LRU_1 (Left Aileron). | The PSR parameters would be stored as specified if all parameters were provided. However, because Harmonize_Offset_PSR is missing, the store operation is NOT performed. | Observed software behaviour matches expected_result. |  | Verification mechanism to be defined by the verification environment.
84 | LRU_9215_DC_Asset_ID | LRU-9215 | DC | Verify that new LRU Harmonizing parameters are NOT stored in PSR for LRUs 1-7 when Asset_ID_PSR is missing. | LRU operating in Location_State_StateLgc mode; configured as LRU_1 (Left Aileron).; LRU to be in Harmonizing Mode. | Harmonize_SFC_PSR = K_Harmonize_New; Harmonize_Offset_PSR = Harmonize_Offset_New; Asset_ID_PSR = NULL; Config_LRU_PSR = Profile_ID_Disc_Dbnce_Init; Lower_Limit_LRU_PSR = Lower_Limit_LRU_PSR_New; Upper_Limit_LRU_PSR = Upper_Limit_LRU_PSR_New; CRC_PSR = CRC for data above. LRU Configuration = LRU_1 (Left Aileron). | The PSR parameters would be stored as specified if all parameters were provided. However, because Asset_ID_PSR is missing, the store operation is NOT performed. | Observed software behaviour matches expected_result. |  | Verification mechanism to be defined by the verification environment.
85 | LRU_9215_DC_Config_LRU | LRU-9215 | DC | Verify that new LRU Harmonizing parameters are NOT stored in PSR for LRUs 1-7 when Config_LRU_PSR is missing. | LRU operating in Location_State_StateLgc mode; configured as LRU_1 (Left Aileron).; LRU to be in Harmonizing Mode. | Harmonize_SFC_PSR = K_Harmonize_New; Harmonize_Offset_PSR = Harmonize_Offset_New; Asset_ID_PSR = Asset_ID_STL; Config_LRU_PSR = NULL; Lower_Limit_LRU_PSR = Lower_Limit_LRU_PSR_New; Upper_Limit_LRU_PSR = Upper_Limit_LRU_PSR_New; CRC_PSR = CRC for data above. LRU Configuration = LRU_1 (Left Aileron). | The PSR parameters would be stored as specified if all parameters were provided. However, because Config_LRU_PSR is missing, the store operation is NOT performed. | Observed software behaviour matches expected_result. |  | Verification mechanism to be defined by the verification environment.
86 | LRU_9215_DC_Lower_Limit_LRU | LRU-9215 | DC | Verify that new LRU Harmonizing parameters are NOT stored in PSR for LRUs 1-7 when Lower_Limit_LRU_PSR is missing. | LRU operating in Location_State_StateLgc mode; configured as LRU_1 (Left Aileron).; LRU to be in Harmonizing Mode. | Harmonize_SFC_PSR = K_Harmonize_New; Harmonize_Offset_PSR = Harmonize_Offset_New; Asset_ID_PSR = Asset_ID_STL; Config_LRU_PSR = Profile_ID_Disc_Dbnce_Init; Lower_Limit_LRU_PSR = NULL; Upper_Limit_LRU_PSR = Upper_Limit_LRU_PSR_New; CRC_PSR = CRC for data above. LRU Configuration = LRU_1 (Left Aileron). | The PSR parameters would be stored as specified if all parameters were provided. However, because Lower_Limit_LRU_PSR is missing, the store operation is NOT performed. | Observed software behaviour matches expected_result. |  | Verification mechanism to be defined by the verification environment.
87 | LRU_9215_DC_Upper_Limit_LRU | LRU-9215 | DC | Verify that new LRU Harmonizing parameters are NOT stored in PSR for LRUs 1-7 when Upper_Limit_LRU_PSR is missing. | LRU operating in Location_State_StateLgc mode; configured as LRU_1 (Left Aileron).; LRU to be in Harmonizing Mode. | Harmonize_SFC_PSR = K_Harmonize_New; Harmonize_Offset_PSR = Harmonize_Offset_New; Asset_ID_PSR = Asset_ID_STL; Config_LRU_PSR = Profile_ID_Disc_Dbnce_Init; Lower_Limit_LRU_PSR = Lower_Limit_LRU_PSR_New; Upper_Limit_LRU_PSR = NULL; CRC_PSR = CRC for data above. LRU Configuration = LRU_1 (Left Aileron). | The PSR parameters would be stored as specified if all parameters were provided. However, because Upper_Limit_LRU_PSR is missing, the store operation is NOT performed. | Observed software behaviour matches expected_result. |  | Verification mechanism to be defined by the verification environment.
88 | LRU_9215_DC_CRC_LRU | LRU-9215 | DC | Verify that new LRU Harmonizing parameters are NOT stored in PSR for LRUs 1-7 when CRC_PSR is missing. | LRU operating in Location_State_StateLgc mode; configured as LRU_1 (Left Aileron).; LRU to be in Harmonizing Mode. | Harmonize_SFC_PSR = K_Harmonize_New; Harmonize_Offset_PSR = Harmonize_Offset_New; Asset_ID_PSR = Asset_ID_STL; Config_LRU_PSR = Profile_ID_Disc_Dbnce_Init; Lower_Limit_LRU_PSR = Lower_Limit_LRU_PSR_New; Upper_Limit_LRU_PSR = Upper_Limit_LRU_PSR_New; CRC_PSR = NULL; LRU Configuration = LRU_1 (Left Aileron). | The PSR parameters would be stored as specified if all parameters were provided. However, because CRC_PSR is missing, the store operation is NOT performed. | Observed software behaviour matches expected_result. |  | Verification mechanism to be defined by the verification environment.
89 | LRU_9225_N1 | LRU-9225 | NORMAL | Verify that the LRU reads back the data stored in PSR and recomputes the CRC of the PSR Harmonizing parameters for LRUs 1-7. | LRU operating in Location_State_StateLgc mode; configured as LRU_1 (Left Aileron).; LRU to be in Harmonizing Mode. | LRU Configuration = LRU_1 (Left Aileron). | LRU reads back the data stored in PSR and recomputes the CRC of the PSR Harmonizing parameters. | Observed software behaviour matches expected_result. |  | Verification mechanism to be defined by the verification environment.
90 | LRU_9225_DC_Condition | LRU-9225 | DC | Verify that the LRU does NOT read back the data stored in PSR and recompute the CRC of the PSR Harmonizing parameters when the LRU is not in Location_State_StateLgc mode for LRUs 1-7. | LRU operating in a mode other than Location_State_StateLgc; configured as LRU_1 (Left Aileron).; LRU to be in Harmonizing Mode. | LRU Configuration = LRU_1 (Left Aileron). | LRU reads back the data stored in PSR and recomputes the CRC of the PSR Harmonizing parameters is NOT performed. | Observed software behaviour matches expected_result. |  | Verification mechanism to be defined by the verification environment.
91 | LRU_9814_N1 | LRU-9814 | NORMAL | Verify that the CRC check of Harmonizing parameters in PSR is performed correctly for LRUs 1-7. | LRU operating in Location_State_StateLgc mode; configured as LRU_1 (Left Aileron).; LRU to be in Harmonizing Mode. | LRU Configuration = LRU_1 (Left Aileron). | CRC check of Harmonize_Offset_PSR, Harmonize_SFC_PSR, Asset_ID_PSR, Config_LRU_PSR, Lower_Limit_LRU_PSR, Upper_Limit_LRU_PSR is performed and passes. | Observed software behaviour matches expected_result. |  | Verification mechanism to be defined by the verification environment.
92 | LRU_9814_DC_Condition | LRU-9814 | DC | Verify that the CRC check of Harmonizing parameters in PSR is NOT performed for LRUs 1-7. | LRU operating in Location_State_StateLgc mode; configured as LRU_1 (Left Aileron).; LRU to be in Harmonizing Mode. | LRU Configuration = LRU_1 (Left Aileron). | CRC check of Harmonize_Offset_PSR, Harmonize_SFC_PSR, Asset_ID_PSR, Config_LRU_PSR, Lower_Limit_LRU_PSR, Upper_Limit_LRU_PSR is performed and passes. CRC check is NOT performed. | Observed software behaviour matches expected_result. |  | Verification mechanism to be defined by the verification environment.
93 | LRU_9224_N1 | LRU-9224 | NORMAL | Verify that CRC failure sets Harmonizing_PSR_Data_Fault to True for LRUs 1-7. | LRU operating in Location_State_StateLgc mode; configured as LRU_1 (Left Aileron).; LRU to be in Harmonizing Mode. | CRC_check_result = FAIL; LRU Configuration = LRU_1 (Left Aileron). | Harmonizing_PSR_Data_Fault is set to True. | Observed software behaviour matches expected_result. |  | Verification mechanism to be defined by the verification environment.
94 | LRU_9224_DC_Condition | LRU-9224 | DC | Verify that CRC success does not set Harmonizing_PSR_Data_Fault to True for LRUs 1-7. | LRU operating in Location_State_StateLgc mode; configured as LRU_1 (Left Aileron).; LRU to be in Harmonizing Mode. | CRC_check_result = PASS; LRU Configuration = LRU_1 (Left Aileron). | Harmonizing_PSR_Data_Fault is set to False; the fault flag is NOT set to True. | Observed software behaviour matches expected_result. |  | Verification mechanism to be defined by the verification environment.
95 | LRU_9249_N1 | LRU-9249 | NORMAL | Verify that when Harmonizing_PSR_Data_Fault transitions to True, the system creates a fault history entry and reports Harmonizing Failed to LRUs 1-7 on STL_Bus. | LRU operating in Location_State_StateLgc mode; configured as LRU_1 (Left Aileron).; LRU to be in Harmonizing Mode. | Harmonizing_PSR_Data_Fault transitions to True. LRU Configuration = LRU_1 (Left Aileron). | Create a Harmonizing_PSR_Data_Fault entry in Fault_History_Table_PSR and report Harmonizing Failed to the LRU_2 on STL_Bus: IVT_Receipt_Envelope=0x0017, IVT_Receipt_Content: Harmonizing_Failed = True. | Observed software behaviour matches expected_result. |  | Verification mechanism to be defined by the verification environment.
96 | LRU_9249_DC_Condition | LRU-9249 | DC | Verify that when Harmonizing_PSR_Data_Fault does not transition to True, the system does not create a fault history entry nor report Harmonizing Failed. | LRU operating in Location_State_StateLgc mode; configured as LRU_1 (Left Aileron).; LRU to be in Harmonizing Mode. | Harmonizing_PSR_Data_Fault transitions to False. LRU Configuration = LRU_1 (Left Aileron). | Create a Harmonizing_PSR_Data_Fault entry in Fault_History_Table_PSR and report Harmonizing Failed to the LRU_2 on STL_Bus: IVT_Receipt_Envelope=0x0017, IVT_Receipt_Content: Harmonizing_Failed = True is NOT performed. | Observed software behaviour matches expected_result. |  | Verification mechanism to be defined by the verification environment.
97 | LRU_9894_N1 | LRU-9894 | NORMAL | Verify that LRU_Harmonizing_Needed_PIVT and Corrupt_PSR_Harmonizing_CIP_Fault_Init are set to False when Harmonizing_PSR_Data_Fault is False for LRUs 1-7. | LRU operating in Location_State_StateLgc mode; configured as LRU_1 (Left Aileron).; LRU to be in Harmonizing Mode. | Harmonizing_PSR_Data_Fault = False. LRU Configuration = LRU_1 (Left Aileron). | LRU_Harmonizing_Needed_PIVT is set to False. Corrupt_PSR_Harmonizing_CIP_Fault_Init is set to False. | Observed software behaviour matches expected_result. |  | Verification mechanism to be defined by the verification environment.
98 | LRU_9894_DC_Condition | LRU-9894 | DC | Verify that LRU_Harmonizing_Needed_PIVT and Corrupt_PSR_Harmonizing_CIP_Fault_Init are NOT performed when Harmonizing_PSR_Data_Fault is True for LRUs 1-7. | LRU operating in Location_State_StateLgc mode; configured as LRU_1 (Left Aileron).; LRU to be in Harmonizing Mode. | Harmonizing_PSR_Data_Fault = True. LRU Configuration = LRU_1 (Left Aileron). | LRU_Harmonizing_Needed_PIVT is NOT performed. Corrupt_PSR_Harmonizing_CIP_Fault_Init is NOT performed. | Observed software behaviour matches expected_result. |  | Verification mechanism to be defined by the verification environment.
99 | LRU_9247_N1 | LRU-9247 | NORMAL | Verify that when Harmonizing_PSR_Data_Fault is False, the specified assignments are performed for LRUs 1-7. | LRU operating in Location_State_StateLgc mode; configured as LRU_1 (Left Aileron).; LRU to be in Harmonizing Mode. | Harmonizing_PSR_Data_Fault = False. LRU Configuration = LRU_1 (Left Aileron). | K_Harmonize_ISM is assigned Harmonize_SFC_PSR; Harmonize_Offset_ISM is assigned Harmonize_Offset_PSR; Lower_Limit_LRU is assigned Lower_Limit_LRU_PSR; Upper_Limit_LRU is assigned Upper_Limit_EBMC_PSR. | Observed software behaviour matches expected_result. |  | Verification mechanism to be defined by the verification environment.
100 | LRU_9247_DC_Condition | LRU-9247 | DC | Verify that when Harmonizing_PSR_Data_Fault is True, the assignments are NOT performed for LRUs 1-7. | LRU operating in Location_State_StateLgc mode; configured as LRU_1 (Left Aileron).; LRU to be in Harmonizing Mode. | Harmonizing_PSR_Data_Fault = True. LRU Configuration = LRU_1 (Left Aileron). | Assignments are NOT performed; variables retain their previous values. | Observed software behaviour matches expected_result. |  | Verification mechanism to be defined by the verification environment.
101 | LRU_9239_N1 | LRU-9239 | NORMAL | Verify that the LRU replies with the correct set of IVT messages when it receives a Harmonizing_and_Configuration_Parameters_Request command while Harmonizing_PSR_Data_Fault is False and Step 34 completed. | LRU operating in Location_State_StateLgc mode; configured as LRU_1 (Left Aileron).; LRU to be in Harmonizing Mode. | Harmonizing_PSR_Data_Fault = False; Step 34 completed = True; IVT_Command_ISM = 0x0012; IVT_CmdData_ISM = 0x0001; LRU receives Harmonizing_and_Configuration_Parameters_Request command on STL_Bus. LRU Configuration = LRU_1 (Left Aileron). | The LRU shall reply on STL_Bus with the following IVT messages (order insignificant): IVT_Receipt_Envelope = 0x0011, IVT_Receipt_Content: LRU_Harmonizing_Needed_PIVT = False; IVT_Receipt_Envelope = 0x0012, IVT_Receipt_Content = Config_LRU_PSR; IVT_Receipt_Envelope = 0x0013, IVT_Receipt_Content = Asset_ID_PSR; IVT_Receipt_Envelope = 0x0014, IVT_Receipt_Content = Harmonizing_SFC_PSR; IVT_Receipt_Envelope = 0x0015, IVT_Receipt_Content = Harmonizing_Offset_PSR; IVT_Receipt_Envelope = 0x0018, IVT_Receipt_Content = Lower_Limit_LRU_PSR; IVT_Receipt_Envelope = 0x0019, IVT_Receipt_Content = Upper_Limit_LRU_PSR; IVT_Receipt_Envelope = 0x0017, IVT_Receipt_Content: Harmonizing_Complete = True. | Observed software behaviour matches expected_result. |  | Verification mechanism to be defined by the verification environment.
102 | LRU_9239_DC_HPF | LRU-9239 | DC | Verify that the LRU does not reply with the IVT messages when Harmonizing_PSR_Data_Fault is True while other conditions are met. | LRU operating in Location_State_StateLgc mode; configured as LRU_1 (Left Aileron).; LRU to be in Harmonizing Mode. | Harmonizing_PSR_Data_Fault = True; Step 34 completed = True; IVT_Command_ISM = 0x0012; IVT_CmdData_ISM = 0x0001; LRU receives Harmonizing_and_Configuration_Parameters_Request command on STL_Bus. LRU Configuration = LRU_1 (Left Aileron). | The LRU should reply with the set of IVT messages as specified in the requirement. However, because Harmonizing_PSR_Data_Fault is True, this reply is NOT performed. | Observed software behaviour matches expected_result. |  | Verification mechanism to be defined by the verification environment.
103 | LRU_9239_DC_Step34 | LRU-9239 | DC | Verify that the LRU does not reply with the IVT messages when Step 34 is not completed while other conditions are met. | LRU operating in Location_State_StateLgc mode; configured as LRU_1 (Left Aileron).; LRU to be in Harmonizing Mode. | Harmonizing_PSR_Data_Fault = False; Step 34 completed = False; IVT_Command_ISM = 0x0012; IVT_CmdData_ISM = 0x0001; LRU receives Harmonizing_and_Configuration_Parameters_Request command on STL_Bus. LRU Configuration = LRU_1 (Left Aileron). | The LRU should reply with the set of IVT messages as specified in the requirement. However, because Step 34 is not completed, this reply is NOT performed. | Observed software behaviour matches expected_result. |  | Verification mechanism to be defined by the verification environment.
104 | LRU_9239_DC_Command | LRU-9239 | DC | Verify that the LRU does not reply with the IVT messages when IVT_Command_ISM is not 0x0012 while other conditions are met. | LRU operating in Location_State_StateLgc mode; configured as LRU_1 (Left Aileron).; LRU to be in Harmonizing Mode. | Harmonizing_PSR_Data_Fault = False; Step 34 completed = True; IVT_Command_ISM = 0x0013; IVT_CmdData_ISM = 0x0001; LRU receives Harmonizing_and_Configuration_Parameters_Request command on STL_Bus. LRU Configuration = LRU_1 (Left Aileron). | The LRU should reply with the set of IVT messages as specified in the requirement. However, because IVT_Command_ISM is not 0x0012, this reply is NOT performed. | Observed software behaviour matches expected_result. |  | Verification mechanism to be defined by the verification environment.
105 | LRU_9239_DC_CmdData | LRU-9239 | DC | Verify that the LRU does not reply with the IVT messages when IVT_CmdData_ISM is not 0x0001 while other conditions are met. | LRU operating in Location_State_StateLgc mode; configured as LRU_1 (Left Aileron).; LRU to be in Harmonizing Mode. | Harmonizing_PSR_Data_Fault = False; Step 34 completed = True; IVT_Command_ISM = 0x0012; IVT_CmdData_ISM = 0x0002; LRU receives Harmonizing_and_Configuration_Parameters_Request command on STL_Bus. LRU Configuration = LRU_1 (Left Aileron). | The LRU should reply with the set of IVT messages as specified in the requirement. However, because IVT_CmdData_ISM is not 0x0001, this reply is NOT performed. | Observed software behaviour matches expected_result. |  | Verification mechanism to be defined by the verification environment.
106 | TC-LRUSWRS-1000-01 | LRUSWRS-1000 | NORMAL | Verify that Harmonize_SFC_PSR is present in the PSR Harmonizing data | PSR contains harmonizing data | Read Harmonize_SFC_PSR field from PSR | Harmonize_SFC_PSR field exists and contains a valid value | Field is present and non-empty |  | Use the PSR read API to retrieve the field and compare against expected format
107 | TC-LRUSWRS-1000-02 | LRUSWRS-1000 | NORMAL | Verify that Harmonize_Offset_PSR is present in the PSR Harmonizing data | PSR contains harmonizing data | Read Harmonize_Offset_PSR field from PSR | Harmonize_Offset_PSR field exists and contains a valid value | Field is present and non-empty |  | Use the PSR read API to retrieve the field and compare against expected format
108 | TC-LRUSWRS-1000-03 | LRUSWRS-1000 | NORMAL | Verify that Config_LRU_PSR is present in the PSR Harmonizing data | PSR contains harmonizing data | Read Config_LRU_PSR field from PSR | Config_LRU_PSR field exists and contains a valid value | Field is present and non-empty |  | Use the PSR read API to retrieve the field and compare against expected format
109 | TC-LRUSWRS-1000-04 | LRUSWRS-1000 | NORMAL | Verify that Asset_ID_PSR is present in the PSR Harmonizing data | PSR contains harmonizing data | Read Asset_ID_PSR field from PSR | Asset_ID_PSR field exists and contains a valid value | Field is present and non-empty |  | Use the PSR read API to retrieve the field and compare against expected format
110 | TC-LRUSWRS-1000-05 | LRUSWRS-1000 | NORMAL | Verify that Upper_Limit_LRU_PSR is present in the PSR Harmonizing data | PSR contains harmonizing data | Read Upper_Limit_LRU_PSR field from PSR | Upper_Limit_LRU_PSR field exists and contains a valid value | Field is present and non-empty |  | Use the PSR read API to retrieve the field and compare against expected format
111 | TC-LRUSWRS-1000-06 | LRUSWRS-1000 | NORMAL | Verify that Lower_Limit_LRU_PSR is present in the PSR Harmonizing data | PSR contains harmonizing data | Read Lower_Limit_LRU_PSR field from PSR | Lower_Limit_LRU_PSR field exists and contains a valid value | Field is present and non-empty |  | Use the PSR read API to retrieve the field and compare against expected format
112 | TC-LRUSWRS-1000-07 | LRUSWRS-1000 | NORMAL | Verify that CRC_PSR is present in the PSR Harmonizing data | PSR contains harmonizing data | Read CRC_PSR field from PSR | CRC_PSR field exists and contains a valid checksum value | Field is present and non-empty |  | Use the PSR read API to retrieve the field and compare against expected format
113 | TC-LRUSWRS-1000-08 | LRUSWRS-1000 | NORMAL | Verify that Var_ID_PSR is present in the PSR Harmonizing data | PSR contains harmonizing data | Read Var_ID_PSR field from PSR | Var_ID_PSR field exists and contains a valid value | Field is present and non-empty |  | Use the PSR read API to retrieve the field and compare against expected format
114 | TC-LRUSWRS-1000-09 | LRUSWRS-1000 | NORMAL | Verify that Software/Firmware Version (Label Version) is present in the PSR Harmonizing data | PSR contains harmonizing data | Read Software/Firmware Version field from PSR | Software/Firmware Version field exists and contains a valid version string | Field is present and non-empty |  | Use the PSR read API to retrieve the field and compare against expected format
115 | TC-LRUSWRS-1002-01 | LRUSWRS-1002 | NORMAL | Verify that after signal initializations in LRUSWRS-1004, the LRU software transmits IVT_Receipt_Envelope and IVT_Receipt_Content values of 0 over STL_Bus. | Signal initializations performed as specified in LRUSWRS-1004.; LRU to be in Harmonizing Mode. | None | IVT_Receipt_Envelope = 0 and IVT_Receipt_Content = 0 are transmitted over STL_Bus. | Both IVT_Receipt_Envelope and IVT_Receipt_Content values received on STL_Bus match the expected value of 0. |  | 1. Execute the initialization routine defined in LRUSWRS-1004. 2. Monitor STL_Bus for IVT response messages. 3. Capture the values of IVT_Receipt_Envelope and IVT_Receipt_Content. 4. Compare captured values to the expected value of 0.
116 | LRUSWRS-1003_TC1 | LRUSWRS-1003 | NORMAL | Verify entry into Harmonizing mode when IVT_Mode_ModeLgc is True and Harmonizing_Active_STL remains True for 10 consecutive STL frames. | IVT_Mode_ModeLgc = True; Harmonizing_Active_STL = False at frame 0. | Frames 1-10: Harmonizing_Active_STL = True; Frames 11+: any value. | LRU enters Harmonizing mode at frame 10. | Mode change to Harmonizing detected at frame 10. |  | Set IVT_Mode_ModeLgc to True. Set Harmonizing_Active_STL to True for 10 consecutive frames. Verify that the LRU transitions to Harmonizing mode at the end of frame 10.
117 | LRUSWRS-1003_TC2 | LRUSWRS-1003 | BOUNDARY | Boundary test: Harmonizing_Active_STL is True for exactly 10 consecutive frames. | IVT_Mode_ModeLgc = True; Harmonizing_Active_STL = False at frame 0. | Frames 1-10: Harmonizing_Active_STL = True; Frame 11: Harmonizing_Active_STL = False. | LRU enters Harmonizing mode at frame 10 and remains until a change occurs. | Mode change to Harmonizing detected at frame 10 and no premature transition before frame 10. |  | Confirm that the LRU does not enter Harmonizing mode before frame 10 and does so exactly at frame 10.
118 | LRUSWRS-1003_TC3 | LRUSWRS-1003 | ROBUSTNESS | Robustness test: Harmonizing_Active_STL is True for 9 frames, then False, then True again for 10 frames; verify no premature entry. | IVT_Mode_ModeLgc = True; Harmonizing_Active_STL = False at frame 0. | Frames 1-9: Harmonizing_Active_STL = True; Frame 10: Harmonizing_Active_STL = False; Frames 11-20: Harmonizing_Active_STL = True. | No entry into Harmonizing mode at frame 9; entry occurs at frame 20. | Mode change to Harmonizing detected only at frame 20, not before frame 10. |  | Verify that the LRU does not transition to Harmonizing mode during the first 9 frames and only after a continuous 10-frame period starting at frame 11.
119 | LRUSWRS-1003_TC4 | LRUSWRS-1003 | NORMAL | Verify that Harmonizing mode is not entered when IVT_Mode_ModeLgc is False even if Harmonizing_Active_STL is True for 10 frames. | IVT_Mode_ModeLgc = False; Harmonizing_Active_STL = False at frame 0. | Frames 1-10: Harmonizing_Active_STL = True; Frames 11+: any value. | LRU does not enter Harmonizing mode during frames 1-10. | No mode change to Harmonizing detected during the 10-frame period. |  | Set IVT_Mode_ModeLgc to False. Set Harmonizing_Active_STL to True for 10 consecutive frames. Confirm that the LRU remains in its current mode.
120 | TC-LRUSWRS-1005-01 | LRUSWRS-1005 | NORMAL | Verify that Harmonize_Offset_PSR is overwritten with Harmonize_Offset_Default upon entry to Harmonizing mode. | LRU software in non-Harmonizing mode with Harmonize_Offset_PSR set to a non-default value. | Command to transition the LRU software into Harmonizing mode. | Harmonize_Offset_PSR equals Harmonize_Offset_Default after mode transition. | Read Harmonize_Offset_PSR from PSR and confirm it matches Harmonize_Offset_Default. |  | Use diagnostic interface to read PSR value immediately after mode entry.
121 | TC-LRUSWRS-1005-02 | LRUSWRS-1005 | NORMAL | Verify that Harmonize_SFC_PSR is overwritten with Harmonize_SFC_Default upon entry to Harmonizing mode. | LRU software in non-Harmonizing mode with Harmonize_SFC_PSR set to a non-default value. | Command to transition the LRU software into Harmonizing mode. | Harmonize_SFC_PSR equals Harmonize_SFC_Default after mode transition. | Read Harmonize_SFC_PSR from PSR and confirm it matches Harmonize_SFC_Default. |  | Use diagnostic interface to read PSR value immediately after mode entry.
122 | TC-LRUSWRS-1005-03 | LRUSWRS-1005 | NORMAL | Verify that Upper_Limit_LRU_PSR is overwritten with Upper_Limit_LRU_Default upon entry to Harmonizing mode. | LRU software in non-Harmonizing mode with Upper_Limit_LRU_PSR set to a non-default value. | Command to transition the LRU software into Harmonizing mode. | Upper_Limit_LRU_PSR equals Upper_Limit_LRU_Default after mode transition. | Read Upper_Limit_LRU_PSR from PSR and confirm it matches Upper_Limit_LRU_Default. |  | Use diagnostic interface to read PSR value immediately after mode entry.
123 | TC-LRUSWRS-1005-04 | LRUSWRS-1005 | NORMAL | Verify that Lower_Limit_LRU_PSR is overwritten with Lower_Limit_LRU_Default upon entry to Harmonizing mode. | LRU software in non-Harmonizing mode with Lower_Limit_LRU_PSR set to a non-default value. | Command to transition the LRU software into Harmonizing mode. | Lower_Limit_LRU_PSR equals Lower_Limit_LRU_Default after mode transition. | Read Lower_Limit_LRU_PSR from PSR and confirm it matches Lower_Limit_LRU_Default. |  | Use diagnostic interface to read PSR value immediately after mode entry.
124 | TC-LRUSWRS-1005-05 | LRUSWRS-1005 | NORMAL | Verify that Config_LRU_PSR is overwritten with 0 upon entry to Harmonizing mode. | LRU software in non-Harmonizing mode with Config_LRU_PSR set to a non-zero value. | Command to transition the LRU software into Harmonizing mode. | Config_LRU_PSR equals 0 after mode transition. | Read Config_LRU_PSR from PSR and confirm it equals 0. |  | Use diagnostic interface to read PSR value immediately after mode entry.
125 | TC-LRUSWRS-1005-06 | LRUSWRS-1005 | NORMAL | Verify that Asset_ID_PSR is overwritten with 0 upon entry to Harmonizing mode. | LRU software in non-Harmonizing mode with Asset_ID_PSR set to a non-zero value. | Command to transition the LRU software into Harmonizing mode. | Asset_ID_PSR equals 0 after mode transition. | Read Asset_ID_PSR from PSR and confirm it equals 0. |  | Use diagnostic interface to read PSR value immediately after mode entry.
126 | TC-LRUSWRS-1005-07 | LRUSWRS-1005 | NORMAL | Verify that Harmonize_Offset_ISM is overwritten with Harmonize_Offset_Default upon entry to Harmonizing mode. | LRU software in non-Harmonizing mode with Harmonize_Offset_ISM set to a non-default value. | Command to transition the LRU software into Harmonizing mode. | Harmonize_Offset_ISM equals Harmonize_Offset_Default after mode transition. | Read Harmonize_Offset_ISM from RAM and confirm it matches Harmonize_Offset_Default. |  | Use diagnostic interface to read RAM value immediately after mode entry.
127 | TC-LRUSWRS-1005-08 | LRUSWRS-1005 | NORMAL | Verify that K_Harmonize_ISM is overwritten with Harmonize_SFC_Default upon entry to Harmonizing mode. | LRU software in non-Harmonizing mode with K_Harmonize_ISM set to a non-default value. | Command to transition the LRU software into Harmonizing mode. | K_Harmonize_ISM equals Harmonize_SFC_Default after mode transition. | Read K_Harmonize_ISM from RAM and confirm it matches Harmonize_SFC_Default. |  | Use diagnostic interface to read RAM value immediately after mode entry.
128 | TC-LRUSWRS-1005-09 | LRUSWRS-1005 | NORMAL | Verify that Upper_Limit_LRU is overwritten with Upper_Limit_LRU_Default upon entry to Harmonizing mode. | LRU software in non-Harmonizing mode with Upper_Limit_LRU set to a non-default value. | Command to transition the LRU software into Harmonizing mode. | Upper_Limit_LRU equals Upper_Limit_LRU_Default after mode transition. | Read Upper_Limit_LRU from RAM and confirm it matches Upper_Limit_LRU_Default. |  | Use diagnostic interface to read RAM value immediately after mode entry.
129 | TC-LRUSWRS-1005-10 | LRUSWRS-1005 | NORMAL | Verify that Lower_Limit_LRU is overwritten with Lower_Limit_LRU_Default upon entry to Harmonizing mode. | LRU software in non-Harmonizing mode with Lower_Limit_LRU set to a non-default value. | Command to transition the LRU software into Harmonizing mode. | Lower_Limit_LRU equals Lower_Limit_LRU_Default after mode transition. | Read Lower_Limit_LRU from RAM and confirm it matches Lower_Limit_LRU_Default. |  | Use diagnostic interface to read RAM value immediately after mode entry.
130 | TC-LRUSWRS-1005-11 | LRUSWRS-1005 | NORMAL | Verify that LRU_Harmonizing_Needed_PIVT is set to True upon entry to Harmonizing mode. | LRU software in non-Harmonizing mode with LRU_Harmonizing_Needed_PIVT set to False. | Command to transition the LRU software into Harmonizing mode. | LRU_Harmonizing_Needed_PIVT equals True after mode transition. | Read LRU_Harmonizing_Needed_PIVT from RAM and confirm it equals True. |  | Use diagnostic interface to read RAM value immediately after mode entry.
131 | TC-LRUSWRS-1006-01 | LRUSWRS-1006 | NORMAL | Verify that after initialization per LRUSWRS-1004 and default values per LRUSWRS-1005, the LRU software transmits Harmonizing Needed on STL_Bus with IVT_Receipt_Envelope = 0x0011 and LRU_Harmonizing_Needed_PIVT = True. | LRU software initialized per LRUSWRS-1004 and default values applied per LRUSWRS-1005.; LRU to be in Harmonizing Mode. | No external inputs; system state after initialization. | STL_Bus receives a message with IVT_Receipt_Envelope = 0x0011 and IVT_Receipt_Content: LRU_Harmonizing_Needed_PIVT = True. | The transmitted message matches the expected envelope and content values exactly. |  | Observe STL_Bus traffic immediately after initialization and default value application. Verify that the message payload contains the specified envelope and content fields.
132 | TC-LRUSWRS-1004-01 | LRUSWRS-1004 | NORMAL | Verify that all specified signals are initialized to False when IVT_Mode_ModeLgc is True and Harmonizing_Active_STL transitions to True on a Primary Surface. | IVT_Mode_ModeLgc = True, Harmonizing_Active_STL = False, Surface = Primary Surface, all signals previously set to True or unknown. | Harmonizing_Active_STL transitions from False to True. | Contract_Stop_Collection_Complete = False, Expand_Stop_Collection_Complete = False, VOID_Collection_Complete = False, Harmonizing_Complete = False, Harmonizing_Failed = False, Act_Disp_Range_Contract_Fault = False, Act_Disp_Range_Expand_Fault = False, Act_Disp_Range_VOID_Fault = False. | All listed signals must be observed as False after the transition. |  | 1. Set IVT_Mode_ModeLgc to True and Harmonizing_Active_STL to False. 2. Verify initial signal values are not False. 3. Trigger Harmonizing_Active_STL transition to True. 4. Observe and record the values of all specified signals. 5. Confirm each signal equals False.
133 | TC-LRUSWRS-1004-02 | LRUSWRS-1004 | NORMAL | Verify that VOID_Collection_Complete and Act_Disp_Range_VOID_Fault are not initialized (N/A) when the surface is Spoiler and IVT_Mode_ModeLgc is True with Harmonizing_Active_STL transitioning to True. | IVT_Mode_ModeLgc = True, Harmonizing_Active_STL = False, Surface = Spoiler, all signals previously set to True or unknown. | Harmonizing_Active_STL transitions from False to True. | Contract_Stop_Collection_Complete = False, Expand_Stop_Collection_Complete = False, Harmonizing_Complete = False, Harmonizing_Failed = False, Act_Disp_Range_Contract_Fault = False, Act_Disp_Range_Expand_Fault = False, VOID_Collection_Complete = N/A, Act_Disp_Range_VOID_Fault = N/A. | All signals except VOID_Collection_Complete and Act_Disp_Range_VOID_Fault must be False; the two VOID signals must remain unchanged or be marked as N/A. |  | 1. Set IVT_Mode_ModeLgc to True and Harmonizing_Active_STL to False. 2. Set Surface to Spoiler. 3. Trigger Harmonizing_Active_STL transition to True. 4. Observe and record the values of all specified signals. 5. Confirm that VOID_Collection_Complete and Act_Disp_Range_VOID_Fault are not altered.
134 | TC-LRUSWRS-1004-03 | LRUSWRS-1004 | ROBUSTNESS | Verify that signals are not initialized when the condition IVT_Mode_ModeLgc is True but Harmonizing_Active_STL does not transition to True. | IVT_Mode_ModeLgc = True, Harmonizing_Active_STL = False, Surface = Primary Surface, all signals previously set to True. | Harmonizing_Active_STL remains False (no transition). | All specified signals retain their previous values (not set to False). | No change in the values of Contract_Stop_Collection_Complete, Expand_Stop_Collection_Complete, VOID_Collection_Complete, Harmonizing_Complete, Harmonizing_Failed, Act_Disp_Range_Contract_Fault, Act_Disp_Range_Expand_Fault, Act_Disp_Range_VOID_Fault. |  | 1. Set IVT_Mode_ModeLgc to True and Harmonizing_Active_STL to False. 2. Ensure no transition occurs for Harmonizing_Active_STL. 3. Observe the values of all specified signals after a suitable time interval. 4. Confirm that none of the signals have been set to False.
135 | TC-LRUSWRS-1007-01 | LRUSWRS-1007 | NORMAL | Verify software behavior for LRUSWRS-1007 per requirement specification statement. | System initialized in normal operating state.; LRU to be in Harmonizing Mode. | Apply nominal inputs specified in requirement statement. | Software operates according to specified requirement criteria. | Observed software behaviour matches expected_result. |  | Verification mechanism to be defined by the verification environment.
136 | TC-LRUSWRS-1008-01 | LRUSWRS-1008 | NORMAL | Verify software behavior for LRUSWRS-1008 per requirement specification statement. | System initialized in normal operating state.; LRU to be in Harmonizing Mode. | Apply nominal inputs specified in requirement statement. | Software operates according to specified requirement criteria. | Observed software behaviour matches expected_result. |  | Verification mechanism to be defined by the verification environment.
137 | TC-LRUSWRS-1009-01 | LRUSWRS-1009 | NORMAL | Verify software behavior for LRUSWRS-1009 per requirement specification statement. | System initialized in normal operating state.; LRU to be in Harmonizing Mode. | Apply nominal inputs specified in requirement statement. | Software operates according to specified requirement criteria. | Observed software behaviour matches expected_result. |  | Verification mechanism to be defined by the verification environment.
138 | TC-LRUSWRS-1010-01 | LRUSWRS-1010 | NORMAL | Verify transition to IVT_Mode_ModeLgc when all conditions are met for 10 consecutive STL frames. | LRU is in Flight_Mode_ModeLgc.; LRU to be in Harmonizing Mode. | Location_State_StateLgc = False, IVT_Active_STL = true for 10 consecutive STL frames, STL_Rx_Fault_ISM = False, LRU_2_Valid_Dbnce_StateLgc = True. | LRU transitions to IVT_Mode_ModeLgc. | Observed state is IVT_Mode_ModeLgc after 10 frames. |  | Set all conditions to true, count 10 STL frames, verify state change.
139 | TC-LRUSWRS-1010-02 | LRUSWRS-1010 | NORMAL | Verify no transition when Location_State_StateLgc is True. | LRU is in Flight_Mode_ModeLgc.; LRU to be in Harmonizing Mode. | Location_State_StateLgc = True, IVT_Active_STL = true for 10 consecutive STL frames, STL_Rx_Fault_ISM = False, LRU_2_Valid_Dbnce_StateLgc = True. | LRU remains in Flight_Mode_ModeLgc. | Observed state is still Flight_Mode_ModeLgc after 10 frames. |  | Set Location_State_StateLgc to true, keep other conditions true, count 10 frames, verify no state change.
140 | TC-LRUSWRS-1010-03 | LRUSWRS-1010 | BOUNDARY | Verify no transition when IVT_Active_STL is set for only 9 consecutive STL frames. | LRU is in Flight_Mode_ModeLgc.; LRU to be in Harmonizing Mode. | Location_State_StateLgc = False, IVT_Active_STL = true for 9 consecutive STL frames, STL_Rx_Fault_ISM = False, LRU_2_Valid_Dbnce_StateLgc = True. | LRU remains in Flight_Mode_ModeLgc. | Observed state is still Flight_Mode_ModeLgc after 9 frames. |  | Set IVT_Active_STL to true for 9 frames, verify no transition.
141 | TC-LRUSWRS-1010-04 | LRUSWRS-1010 | NORMAL | Verify no transition when STL_Rx_Fault_ISM is True. | LRU is in Flight_Mode_ModeLgc.; LRU to be in Harmonizing Mode. | Location_State_StateLgc = False, IVT_Active_STL = true for 10 consecutive STL frames, STL_Rx_Fault_ISM = True, LRU_2_Valid_Dbnce_StateLgc = True. | LRU remains in Flight_Mode_ModeLgc. | Observed state is still Flight_Mode_ModeLgc after 10 frames. |  | Set STL_Rx_Fault_ISM to true, keep other conditions true, count 10 frames, verify no state change.
142 | TC-LRUSWRS-1010-05 | LRUSWRS-1010 | NORMAL | Verify no transition when LRUs 1-7_Valid_Dbnce_StateLgc is False. | LRU is in Flight_Mode_ModeLgc.; LRU to be in Harmonizing Mode. | Location_State_StateLgc = False, IVT_Active_STL = true for 10 consecutive STL frames, STL_Rx_Fault_ISM = False, LRU_2_Valid_Dbnce_StateLgc = False. | LRU remains in Flight_Mode_ModeLgc. | Observed state is still Flight_Mode_ModeLgc after 10 frames. |  | Set LRU_2_Valid_Dbnce_StateLgc to false, keep other conditions true, count 10 frames, verify no state change.
143 | TC-LRUSWRS-1010-06 | LRUSWRS-1010 | ROBUSTNESS | Robustness test: STL_Rx_Fault_ISM becomes True during the 10-frame active period. | LRU is in Flight_Mode_ModeLgc.; LRU to be in Harmonizing Mode. | Location_State_StateLgc = False, IVT_Active_STL = true for 10 consecutive STL frames, STL_Rx_Fault_ISM = False for first 4 frames then True for remaining 6, LRU_2_Valid_Dbnce_StateLgc = True. | LRU remains in Flight_Mode_ModeLgc. | Observed state is still Flight_Mode_ModeLgc after 10 frames. |  | Introduce fault at frame 5, verify no transition.
144 | TC-LRUSWRS-1010-07 | LRUSWRS-1010 | ROBUSTNESS | Robustness test: Location_State_StateLgc becomes True during the 10-frame active period. | LRU is in Flight_Mode_ModeLgc.; LRU to be in Harmonizing Mode. | Location_State_StateLgc = False for first 6 frames then True for remaining 4, IVT_Active_STL = true for 10 consecutive STL frames, STL_Rx_Fault_ISM = False, LRU_2_Valid_Dbnce_StateLgc = True. | LRU remains in Flight_Mode_ModeLgc. | Observed state is still Flight_Mode_ModeLgc after 10 frames. |  | Change location state at frame 7, verify no transition.
145 | TC-LRUSWRS-1010-08 | LRUSWRS-1010 | ROBUSTNESS | Robustness test: LRUs 1-7_Valid_Dbnce_StateLgc becomes False during the 10-frame active period. | LRU is in Flight_Mode_ModeLgc.; LRU to be in Harmonizing Mode. | Location_State_StateLgc = False, IVT_Active_STL = true for 10 consecutive STL frames, STL_Rx_Fault_ISM = False, LRU_2_Valid_Dbnce_StateLgc = True for first 5 frames then False for remaining 5. | LRU remains in Flight_Mode_ModeLgc. | Observed state is still Flight_Mode_ModeLgc after 10 frames. |  | Invalidate balance state at frame 6, verify no transition.
146 | TC-LRUSWRS-1011-01 | LRUSWRS-1011 | NORMAL | Verify software behavior for LRUSWRS-1011 per requirement specification statement. | System initialized in normal operating state.; LRU to be in Harmonizing Mode. | Apply nominal inputs specified in requirement statement. | Software operates according to specified requirement criteria. | Observed software behaviour matches expected_result. |  | Verification mechanism to be defined by the verification environment.
147 | TC-LRUSWRS-1012-01 | LRUSWRS-1012 | NORMAL | Verify software behavior for LRUSWRS-1012 per requirement specification statement. | System initialized in normal operating state.; LRU to be in Harmonizing Mode. | Apply nominal inputs specified in requirement statement. | Software operates according to specified requirement criteria. | Observed software behaviour matches expected_result. |  | Verification mechanism to be defined by the verification environment.
148 | TC-LRUSWRS-1013-01 | LRUSWRS-1013 | NORMAL | Verify software behavior for LRUSWRS-1013 per requirement specification statement. | System initialized in normal operating state.; LRU to be in Harmonizing Mode. | Apply nominal inputs specified in requirement statement. | Software operates according to specified requirement criteria. | Observed software behaviour matches expected_result. |  | Verification mechanism to be defined by the verification environment.
149 | TC-LRUSWRS-1014-01 | LRUSWRS-1014 | NORMAL | Verify software behavior for LRUSWRS-1014 per requirement specification statement. | System initialized in normal operating state.; LRU to be in Harmonizing Mode. | Apply nominal inputs specified in requirement statement. | Software operates according to specified requirement criteria. | Observed software behaviour matches expected_result. |  | Verification mechanism to be defined by the verification environment.
150 | TC-LRUSWRS-1015-01 | LRUSWRS-1015 | NORMAL | Verify software behavior for LRUSWRS-1015 per requirement specification statement. | System initialized in normal operating state.; LRU to be in Harmonizing Mode. | Apply nominal inputs specified in requirement statement. | Software operates according to specified requirement criteria. | Observed software behaviour matches expected_result. |  | Verification mechanism to be defined by the verification environment.
151 | TC-LRUSWRS-1016-01 | LRUSWRS-1016 | NORMAL | Verify software behavior for LRUSWRS-1016 per requirement specification statement. | System initialized in normal operating state.; LRU to be in Harmonizing Mode. | Apply nominal inputs specified in requirement statement. | Software operates according to specified requirement criteria. | Observed software behaviour matches expected_result. |  | Verification mechanism to be defined by the verification environment.
152 | TC-LRUSWRS-1017-01 | LRUSWRS-1017 | NORMAL | Verify software behavior for LRUSWRS-1017 per requirement specification statement. | System initialized in normal operating state.; LRU to be in Harmonizing Mode. | Apply nominal inputs specified in requirement statement. | Software operates according to specified requirement criteria. | Observed software behaviour matches expected_result. |  | Verification mechanism to be defined by the verification environment.
153 | TC-LRUSWRS-1018-01 | LRUSWRS-1018 | NORMAL | Verify software behavior for LRUSWRS-1018 per requirement specification statement. | System initialized in normal operating state.; LRU to be in Harmonizing Mode. | Apply nominal inputs specified in requirement statement. | Software operates according to specified requirement criteria. | Observed software behaviour matches expected_result. |  | Verification mechanism to be defined by the verification environment.
154 | TC-LRUSWRS-1019-01 | LRUSWRS-1019 | NORMAL | Verify software behavior for LRUSWRS-1019 per requirement specification statement. | System initialized in normal operating state.; LRU to be in Harmonizing Mode. | Apply nominal inputs specified in requirement statement. | Software operates according to specified requirement criteria. | Observed software behaviour matches expected_result. |  | Verification mechanism to be defined by the verification environment.
155 | TC-LRUSWRS-1020-01 | LRUSWRS-1020 | NORMAL | Verify software behavior for LRUSWRS-1020 per requirement specification statement. | System initialized in normal operating state.; LRU to be in Harmonizing Mode. | Apply nominal inputs specified in requirement statement. | Software operates according to specified requirement criteria. | Observed software behaviour matches expected_result. |  | Verification mechanism to be defined by the verification environment.
156 | TC-LRUSWRS-1021-01 | LRUSWRS-1021 | NORMAL | Verify software behavior for LRUSWRS-1021 per requirement specification statement. | System initialized in normal operating state.; LRU to be in Harmonizing Mode. | Apply nominal inputs specified in requirement statement. | Software operates according to specified requirement criteria. | Observed software behaviour matches expected_result. |  | Verification mechanism to be defined by the verification environment.
157 | TC-LRUSWRS-1022-01 | LRUSWRS-1022 | NORMAL | Verify that when Corrupt_PSR_Harmonizing_CIP_Fault_Init is False, the LRU assigns Harmonizing parameters from PSR values. | PSR parameters set to known values: Harmonize_Offset_PSR=10, Harmonize_SFC_PSR=1.5, Upper_Limit_LRU_PSR=100, Lower_Limit_LRU_PSR=0. Corrupt_PSR_Harmonizing_CIP_Fault_Init is False. | Set Corrupt_PSR_Harmonizing_CIP_Fault_Init to False. | Harmonize_Offset_ISM=10, K_Harmonize_ISM=1.5, Upper_Limit_LRU=100, Lower_Limit_LRU=0. | The LRU parameters match the PSR values exactly. |  | Confirm that the LRU reads the PSR values and assigns them to the Harmonizing parameters without alteration.
158 | TC-LRUSWRS-1022-02 | LRUSWRS-1022 | NORMAL | Verify that when Corrupt_PSR_Harmonizing_CIP_Fault_Init is True, the LRU assigns Harmonizing parameters from the default tables. | Default table values set: Harmonize_Offset_Default=5, Harmonize_SFC_Default=1.0, Upper_Limit_LRU_Default=90, Lower_Limit_LRU_Default=10. Corrupt_PSR_Harmonizing_CIP_Fault_Init is True. | Set Corrupt_PSR_Harmonizing_CIP_Fault_Init to True. | Harmonize_Offset_ISM=5, K_Harmonize_ISM=1.0, Upper_Limit_LRU=90, Lower_Limit_LRU=10. | The LRU parameters match the default table values exactly. |  | Confirm that the LRU ignores PSR values and uses the default parameters defined in Table 1012 Rev C or Table 106939 Rev B.
159 | TC-LRUSWRS-1023-01 | LRUSWRS-1023 | NORMAL | Verify software behavior for LRUSWRS-1023 per requirement specification statement. | System initialized in normal operating state.; LRU to be in Harmonizing Mode. | Apply nominal inputs specified in requirement statement. | Software operates according to specified requirement criteria. | Observed software behaviour matches expected_result. |  | Verification mechanism to be defined by the verification environment.
160 | TC-LRUSWRS-1024-01 | LRUSWRS-1024 | NORMAL | Verify that LRU software transmits Var_ID_PSR value read from EEPROM addresses 32 and 33 onto STL bus under normal conditions. | EEPROM addresses 32 and 33 contain known 8-bit values 0x12 and 0x34 respectively; STL bus idle.; LRU to be in Harmonizing Mode. | Trigger LRU software transmission routine. | STL bus receives 16-bit value 0x1234. | Received value matches expected 0x1234. |  | Set EEPROM addresses 32 and 33 to 0x12 and 0x34. Initiate transmission. Capture STL bus data. Verify 16-bit value equals 0x1234.
161 | TC-LRUSWRS-1024-02 | LRUSWRS-1024 | BOUNDARY | Verify that LRU software correctly transmits maximum possible Var_ID_PSR value from EEPROM addresses 32 and 33. | EEPROM addresses 32 and 33 contain maximum 8-bit values 0xFF and 0xFF; STL bus idle.; LRU to be in Harmonizing Mode. | Trigger LRU software transmission routine. | STL bus receives 16-bit value 0xFFFF. | Received value matches expected 0xFFFF. |  | Set EEPROM addresses 32 and 33 to 0xFF. Initiate transmission. Capture STL bus data. Verify 16-bit value equals 0xFFFF.
162 | TC-LRUSWRS-1025-01 | LRUSWRS-1025 | NORMAL | Verify software behavior for LRUSWRS-1025 per requirement specification statement. | System initialized in normal operating state.; LRU to be in Harmonizing Mode. | Apply nominal inputs specified in requirement statement. | Software operates according to specified requirement criteria. | Observed software behaviour matches expected_result. |  | Verification mechanism to be defined by the verification environment.
163 | LRUSWRS-1001-STEP-1-01 | LRUSWRS-1001-STEP-1 | NORMAL | Verify correct averaging of Act_Disp_Raw when IVT_Command_ISM = 0x0020 and Harmonize_Contract_Stop_STL = True for 50 consecutive frames. | Operational Mode: FLIGHT_MODE; LRU Configuration: LRU 6135; Output_Avg_Act_Disp_Raw initialized to 0 (baseline opposite state).; LRU to be in Harmonizing Mode. | IVT_Command_ISM = 0x0020; IVT_CmdData_ISM: Harmonize_Contract_Stop_STL = True; Act_Disp_Raw frames: 50 frames of value 10. | Output_Avg_Act_Disp_Raw = 10. | Output equals the arithmetic mean of the 50 input frames (10). |  | Drive Act_Disp_Raw at 1 ms intervals for 50 frames while maintaining the condition; verify output after the 50th frame.
164 | LRUSWRS-1001-STEP-1-02 | LRUSWRS-1001-STEP-1 | BOUNDARY | Boundary test: Condition holds for 49 frames then becomes false; verify that no averaging occurs. | Operational Mode: FLIGHT_MODE; LRU Configuration: LRU 6135; Output_Avg_Act_Disp_Raw initialized to 0 (baseline opposite state).; LRU to be in Harmonizing Mode. | IVT_Command_ISM = 0x0020; IVT_CmdData_ISM: Harmonize_Contract_Stop_STL = True for 49 frames, then False; Act_Disp_Raw frames: 49 frames of value 10 followed by 1 frame of value 10. | Output_Avg_Act_Disp_Raw remains 0. | Output unchanged from baseline after the 49th frame. |  | Maintain the condition for 49 frames, then toggle Harmonize_Contract_Stop_STL to False; verify output after the 50th frame.
165 | LRUSWRS-1001-STEP-1-03 | LRUSWRS-1001-STEP-1 | ROBUSTNESS | Robustness test: IVT_Command_ISM not equal to 0x0020; verify that no averaging occurs. | Operational Mode: FLIGHT_MODE; LRU Configuration: LRU 6135; Output_Avg_Act_Disp_Raw initialized to 0 (baseline opposite state).; LRU to be in Harmonizing Mode. | IVT_Command_ISM = 0x0030; IVT_CmdData_ISM: Harmonize_Contract_Stop_STL = True; Act_Disp_Raw frames: 50 frames of value 10. | Output_Avg_Act_Disp_Raw remains 0. | Output unchanged from baseline after 50 frames. |  | Drive Act_Disp_Raw for 50 frames while IVT_Command_ISM is 0x0030; verify no averaging.
166 | LRUSWRS-1001-STEP-1-04 | LRUSWRS-1001-STEP-1 | ROBUSTNESS | Robustness test: Harmonize_Contract_Stop_STL = False; verify that no averaging occurs. | Operational Mode: FLIGHT_MODE; LRU Configuration: LRU 6135; Output_Avg_Act_Disp_Raw initialized to 0 (baseline opposite state).; LRU to be in Harmonizing Mode. | IVT_Command_ISM = 0x0020; IVT_CmdData_ISM: Harmonize_Contract_Stop_STL = False; Act_Disp_Raw frames: 50 frames of value 10. | Output_Avg_Act_Disp_Raw remains 0. | Output unchanged from baseline after 50 frames. |  | Maintain IVT_Command_ISM = 0x0020 but set Harmonize_Contract_Stop_STL to False; drive Act_Disp_Raw for 50 frames.
167 | LRUSWRS-1001-STEP-1-05 | LRUSWRS-1001-STEP-1 | ROBUSTNESS | Robustness test: Extreme Act_Disp_Raw values (maximum 16‑bit) to verify averaging handles full range. | Operational Mode: FLIGHT_MODE; LRU Configuration: LRU 6135; Output_Avg_Act_Disp_Raw initialized to 0 (baseline opposite state).; LRU to be in Harmonizing Mode. | IVT_Command_ISM = 0x0020; IVT_CmdData_ISM: Harmonize_Contract_Stop_STL = True; Act_Disp_Raw frames: 50 frames of value 0xFFFF. | Output_Avg_Act_Disp_Raw = 0xFFFF. | Output equals the arithmetic mean of the 50 input frames (0xFFFF). |  | Drive Act_Disp_Raw for 50 frames with maximum value; verify output after the 50th frame.
168 | LRUSWRS-1001-STEP-1-06 | LRUSWRS-1001-STEP-1 | ROBUSTNESS | Robustness test: Randomized Act_Disp_Raw values to verify correct averaging. | Operational Mode: FLIGHT_MODE; LRU Configuration: LRU 6135; Output_Avg_Act_Disp_Raw initialized to 0 (baseline opposite state).; LRU to be in Harmonizing Mode. | IVT_Command_ISM = 0x0020; IVT_CmdData_ISM: Harmonize_Contract_Stop_STL = True; Act_Disp_Raw frames: [5,15,25,35,45] repeated 10 times. | Output_Avg_Act_Disp_Raw = 25. | Output equals the arithmetic mean of the 50 input frames (25). |  | Drive Act_Disp_Raw for 50 frames with the specified pattern; verify output after the 50th frame.
169 | LRUSWRS-1001-STEP-2_TC01 | LRUSWRS-1001-STEP-2 | NORMAL | Verify Act_Disp_Raw_Avg_Contract calculation for Asset Types 1, 2, 3 with multiple Act_Disp_Raw samples while commanded to Contract position and collection complete. | Operational Mode: FLIGHT_MODE, Target LRU: 9169, Commanded_to_Contract_Position: False, Contract_Stop_Collection_Complete: False, Act_Disp_Raw_Avg_Contract: 0, Harmonize_SFC_Default: 0, Harmonize_Offset_Default: 0; LRU to be in Harmonizing Mode. | Act_Disp_Raw samples: [10,12,14], Profile_Id: ATYPE-1, Commanded_to_Contract_Position: True, Contract_Stop_Collection_Complete: True | Act_Disp_Raw_Avg_Contract = 20 | Output matches expected calculation: (12*1.5)+2 = 20 |  | Compute average of Act_Disp_Raw, multiply by Harmonize_SFC_Default (1.5 for ATYPE-1), add Harmonize_Offset_Default (2.0 for ATYPE-1).
170 | LRUSWRS-1001-STEP-2_TC02 | LRUSWRS-1001-STEP-2 | BOUNDARY | Boundary test: single Act_Disp_Raw sample for Asset Types 1, 2, 3 while commanded to Contract position and collection complete. | Operational Mode: FLIGHT_MODE, Target LRU: 9169, Commanded_to_Contract_Position: False, Contract_Stop_Collection_Complete: False, Act_Disp_Raw_Avg_Contract: 0, Harmonize_SFC_Default: 0, Harmonize_Offset_Default: 0; LRU to be in Harmonizing Mode. | Act_Disp_Raw samples: [10], Profile_Id: ATYPE-1, Commanded_to_Contract_Position: True, Contract_Stop_Collection_Complete: True | Act_Disp_Raw_Avg_Contract = 17 | Output matches expected calculation: (10*1.5)+2 = 17 |  | Compute average of Act_Disp_Raw, multiply by Harmonize_SFC_Default (1.5 for ATYPE-1), add Harmonize_Offset_Default (2.0 for ATYPE-1).
171 | LRUSWRS-1001-STEP-2_TC03 | LRUSWRS-1001-STEP-2 | BOUNDARY | Boundary test: two identical Act_Disp_Raw samples for Asset Types 1, 2, 3 while commanded to Contract position and collection complete. | Operational Mode: FLIGHT_MODE, Target LRU: 9169, Commanded_to_Contract_Position: False, Contract_Stop_Collection_Complete: False, Act_Disp_Raw_Avg_Contract: 0, Harmonize_SFC_Default: 0, Harmonize_Offset_Default: 0; LRU to be in Harmonizing Mode. | Act_Disp_Raw samples: [10,10], Profile_Id: ATYPE-1, Commanded_to_Contract_Position: True, Contract_Stop_Collection_Complete: True | Act_Disp_Raw_Avg_Contract = 17 | Output matches expected calculation: (10*1.5)+2 = 17 |  | Compute average of Act_Disp_Raw, multiply by Harmonize_SFC_Default (1.5 for ATYPE-1), add Harmonize_Offset_Default (2.0 for ATYPE-1).
172 | LRUSWRS-1001-STEP-2_TC04 | LRUSWRS-1001-STEP-2 | NORMAL | Verify Act_Disp_Raw_Avg_Contract calculation for Asset Types 1, 2, 3 with multiple Act_Disp_Raw samples while commanded to Contract position and collection complete. | Operational Mode: FLIGHT_MODE, Target LRU: 9169, Commanded_to_Contract_Position: False, Contract_Stop_Collection_Complete: False, Act_Disp_Raw_Avg_Contract: 0, Harmonize_SFC_Default: 0, Harmonize_Offset_Default: 0; LRU to be in Harmonizing Mode. | Act_Disp_Raw samples: [20,22,24], Profile_Id: ATYPE-2, Commanded_to_Contract_Position: True, Contract_Stop_Collection_Complete: True | Act_Disp_Raw_Avg_Contract = 27.9 | Output matches expected calculation: (22*1.2)+1.5 = 27.9 |  | Compute average of Act_Disp_Raw, multiply by Harmonize_SFC_Default (1.2 for ATYPE-2), add Harmonize_Offset_Default (1.5 for ATYPE-2).
173 | LRUSWRS-1001-STEP-2_TC05 | LRUSWRS-1001-STEP-2 | NORMAL | Verify Act_Disp_Raw_Avg_Contract calculation for Asset Types 1, 2, 3 with multiple Act_Disp_Raw samples while commanded to Contract position and collection complete. | Operational Mode: FLIGHT_MODE, Target LRU: 9169, Commanded_to_Contract_Position: False, Contract_Stop_Collection_Complete: False, Act_Disp_Raw_Avg_Contract: 0, Harmonize_SFC_Default: 0, Harmonize_Offset_Default: 0; LRU to be in Harmonizing Mode. | Act_Disp_Raw samples: [5,5,5], Profile_Id: ATYPE-3, Commanded_to_Contract_Position: True, Contract_Stop_Collection_Complete: True | Act_Disp_Raw_Avg_Contract = 5 | Output matches expected calculation: (5*1.0)+0 = 5 |  | Compute average of Act_Disp_Raw, multiply by Harmonize_SFC_Default (1.0 for ATYPE-3), add Harmonize_Offset_Default (0.0 for ATYPE-3).
174 | LRUSWRS-1001-STEP-2_TC06 | LRUSWRS-1001-STEP-2 | BOUNDARY | Boundary test: Commanded_to_Contract_Position is False; Act_Disp_Raw_Avg_Contract should remain unchanged. | Operational Mode: FLIGHT_MODE, Target LRU: 9169, Commanded_to_Contract_Position: False, Contract_Stop_Collection_Complete: False, Act_Disp_Raw_Avg_Contract: 0, Harmonize_SFC_Default: 0, Harmonize_Offset_Default: 0; LRU to be in Harmonizing Mode. | Act_Disp_Raw samples: [10,12,14], Profile_Id: ATYPE-1, Commanded_to_Contract_Position: False, Contract_Stop_Collection_Complete: True | Act_Disp_Raw_Avg_Contract = 0 | Output remains 0 because Commanded_to_Contract_Position is False |  | Verify that no calculation occurs when Commanded_to_Contract_Position is False.
175 | LRUSWRS-1001-STEP-2_TC07 | LRUSWRS-1001-STEP-2 | BOUNDARY | Boundary test: Contract_Stop_Collection_Complete is False; Act_Disp_Raw_Avg_Contract should remain unchanged. | Operational Mode: FLIGHT_MODE, Target LRU: 9169, Commanded_to_Contract_Position: False, Contract_Stop_Collection_Complete: False, Act_Disp_Raw_Avg_Contract: 0, Harmonize_SFC_Default: 0, Harmonize_Offset_Default: 0; LRU to be in Harmonizing Mode. | Act_Disp_Raw samples: [10,12,14], Profile_Id: ATYPE-1, Commanded_to_Contract_Position: True, Contract_Stop_Collection_Complete: False | Act_Disp_Raw_Avg_Contract = 0 | Output remains 0 because Contract_Stop_Collection_Complete is False |  | Verify that no calculation occurs when Contract_Stop_Collection_Complete is False.
176 | LRUSWRS-1001-STEP-2_TC08 | LRUSWRS-1001-STEP-2 | BOUNDARY | Boundary test: Both Commanded_to_Contract_Position and Contract_Stop_Collection_Complete are False; Act_Disp_Raw_Avg_Contract should remain unchanged. | Operational Mode: FLIGHT_MODE, Target LRU: 9169, Commanded_to_Contract_Position: False, Contract_Stop_Collection_Complete: False, Act_Disp_Raw_Avg_Contract: 0, Harmonize_SFC_Default: 0, Harmonize_Offset_Default: 0; LRU to be in Harmonizing Mode. | Act_Disp_Raw samples: [10,12,14], Profile_Id: ATYPE-1, Commanded_to_Contract_Position: False, Contract_Stop_Collection_Complete: False | Act_Disp_Raw_Avg_Contract = 0 | Output remains 0 because both flags are False |  | Verify that no calculation occurs when both flags are False.
177 | LRUSWRS-1001-STEP-2_TC09 | LRUSWRS-1001-STEP-2 | ROBUSTNESS | Robustness test: Large Act_Disp_Raw samples for Asset Types 1, 2, 3 while commanded to Contract position and collection complete. | Operational Mode: FLIGHT_MODE, Target LRU: 9169, Commanded_to_Contract_Position: False, Contract_Stop_Collection_Complete: False, Act_Disp_Raw_Avg_Contract: 0, Harmonize_SFC_Default: 0, Harmonize_Offset_Default: 0; LRU to be in Harmonizing Mode. | Act_Disp_Raw samples: [1000000,2000000,3000000], Profile_Id: ATYPE-1, Commanded_to_Contract_Position: True, Contract_Stop_Collection_Complete: True | Act_Disp_Raw_Avg_Contract = 5000000 | Output matches expected calculation: (2000000*2.0)+1000000 = 5000000 |  | Compute average of large Act_Disp_Raw samples, multiply by Harmonize_SFC_Default (2.0 for ATYPE-1), add Harmonize_Offset_Default (1000000 for ATYPE-1).
178 | LRUSWRS-1001-STEP-2_TC10 | LRUSWRS-1001-STEP-2 | ROBUSTNESS | Robustness test: Negative Act_Disp_Raw samples for Asset Types 1, 2, 3 while commanded to Contract position and collection complete. | Operational Mode: FLIGHT_MODE, Target LRU: 9169, Commanded_to_Contract_Position: False, Contract_Stop_Collection_Complete: False, Act_Disp_Raw_Avg_Contract: 0, Harmonize_SFC_Default: 0, Harmonize_Offset_Default: 0; LRU to be in Harmonizing Mode. | Act_Disp_Raw samples: [-1000,-2000,-3000], Profile_Id: ATYPE-1, Commanded_to_Contract_Position: True, Contract_Stop_Collection_Complete: True | Act_Disp_Raw_Avg_Contract = -3500 | Output matches expected calculation: (-2000*1.5)+(-500) = -3500 |  | Compute average of negative Act_Disp_Raw samples, multiply by Harmonize_SFC_Default (1.5 for ATYPE-1), add Harmonize_Offset_Default (-500 for ATYPE-1).
179 | LRUSWRS-1001-STEP-2_TC11 | LRUSWRS-1001-STEP-2 | NORMAL | Boundary test: Invalid Profile_Id; default Harmonize_SFC_Default and Harmonize_Offset_Default should be zero. | Operational Mode: FLIGHT_MODE, Target LRU: 9169, Commanded_to_Contract_Position: False, Contract_Stop_Collection_Complete: False, Act_Disp_Raw_Avg_Contract: 0, Harmonize_SFC_Default: 0, Harmonize_Offset_Default: 0; LRU to be in Harmonizing Mode. | Act_Disp_Raw samples: [10,12,14], Profile_Id: UNKNOWN, Commanded_to_Contract_Position: True, Contract_Stop_Collection_Complete: True | Act_Disp_Raw_Avg_Contract = 0 | Output matches expected calculation: (12*0)+0 = 0 |  | Verify that unknown Profile_Id results in zero Harmonize_SFC_Default and Harmonize_Offset_Default.
180 | LRUSWRS-1001-STEP-3-2-IN-INSIDE | LRUSWRS-1001-STEP-3 | NORMAL | Verify Act_Disp_Range_Contract_Fault remains False when Act_Disp_Raw_Avg_Contract is within Asset Types 1, 2, 3/2 range. | FLIGHT_MODE, LRU 9170, Act_Disp_Range_Contract_Fault = False, Act_Disp_Raw_Avg_Contract = 0, ATYPE = 1; LRU to be in Harmonizing Mode. | Act_Disp_Raw_Avg_Contract = 55, ATYPE = 1 | Act_Disp_Range_Contract_Fault = False | Act_Disp_Range_Contract_Fault equals expected_result |  | Set ATYPE to 1, drive Act_Disp_Raw_Avg_Contract to 55 (within range 10-100), verify fault remains False.
181 | LRUSWRS-1001-STEP-3-2-LOWER-BOUND-FAIL | LRUSWRS-1001-STEP-3 | BOUNDARY | Verify Act_Disp_Range_Contract_Fault becomes True when Act_Disp_Raw_Avg_Contract is just below Asset Types 1, 2, 3/2 lower bound. | FLIGHT_MODE, LRU 9170, Act_Disp_Range_Contract_Fault = False, Act_Disp_Raw_Avg_Contract = 0, ATYPE = 1; LRU to be in Harmonizing Mode. | Act_Disp_Raw_Avg_Contract = 9, ATYPE = 1 | Act_Disp_Range_Contract_Fault = True | Act_Disp_Range_Contract_Fault equals expected_result |  | Set ATYPE to 1, drive Act_Disp_Raw_Avg_Contract to 9 (just below lower bound 10), verify fault becomes True.
182 | LRUSWRS-1001-STEP-3-2-UPPER-BOUND-FAIL | LRUSWRS-1001-STEP-3 | BOUNDARY | Verify Act_Disp_Range_Contract_Fault becomes True when Act_Disp_Raw_Avg_Contract is just above Asset Types 1, 2, 3/2 upper bound. | FLIGHT_MODE, LRU 9170, Act_Disp_Range_Contract_Fault = False, Act_Disp_Raw_Avg_Contract = 0, ATYPE = 1; LRU to be in Harmonizing Mode. | Act_Disp_Raw_Avg_Contract = 101, ATYPE = 1 | Act_Disp_Range_Contract_Fault = True | Act_Disp_Range_Contract_Fault equals expected_result |  | Set ATYPE to 1, drive Act_Disp_Raw_Avg_Contract to 101 (just above upper bound 100), verify fault becomes True.
183 | LRUSWRS-1001-STEP-3-2-LOWER-BOUND-OK | LRUSWRS-1001-STEP-3 | BOUNDARY | Verify Act_Disp_Range_Contract_Fault remains False when Act_Disp_Raw_Avg_Contract equals Asset Types 1, 2, 3/2 lower bound. | FLIGHT_MODE, LRU 9170, Act_Disp_Range_Contract_Fault = False, Act_Disp_Raw_Avg_Contract = 0, ATYPE = 1; LRU to be in Harmonizing Mode. | Act_Disp_Raw_Avg_Contract = 10, ATYPE = 1 | Act_Disp_Range_Contract_Fault = False | Act_Disp_Range_Contract_Fault equals expected_result |  | Set ATYPE to 1, drive Act_Disp_Raw_Avg_Contract to 10 (exact lower bound), verify fault remains False.
184 | LRUSWRS-1001-STEP-3-2-UPPER-BOUND-OK | LRUSWRS-1001-STEP-3 | BOUNDARY | Verify Act_Disp_Range_Contract_Fault remains False when Act_Disp_Raw_Avg_Contract equals Asset Types 1, 2, 3/2 upper bound. | FLIGHT_MODE, LRU 9170, Act_Disp_Range_Contract_Fault = False, Act_Disp_Raw_Avg_Contract = 0, ATYPE = 1; LRU to be in Harmonizing Mode. | Act_Disp_Raw_Avg_Contract = 100, ATYPE = 1 | Act_Disp_Range_Contract_Fault = False | Act_Disp_Range_Contract_Fault equals expected_result |  | Set ATYPE to 1, drive Act_Disp_Raw_Avg_Contract to 100 (exact upper bound), verify fault remains False.
185 | LRUSWRS-1001-STEP-3-IN-INSIDE | LRUSWRS-1001-STEP-3 | NORMAL | Verify Act_Disp_Range_Contract_Fault remains False when Act_Disp_Raw_Avg_Contract is within Asset Types 1, 2, 3 range. | FLIGHT_MODE, LRU 9170, Act_Disp_Range_Contract_Fault = False, Act_Disp_Raw_Avg_Contract = 0, ATYPE = 3; LRU to be in Harmonizing Mode. | Act_Disp_Raw_Avg_Contract = 50, ATYPE = 3 | Act_Disp_Range_Contract_Fault = False | Act_Disp_Range_Contract_Fault equals expected_result |  | Set ATYPE to 3, drive Act_Disp_Raw_Avg_Contract to 50 (within range 20-80), verify fault remains False.
186 | LRUSWRS-1001-STEP-3-LOWER-BOUND-FAIL | LRUSWRS-1001-STEP-3 | BOUNDARY | Verify Act_Disp_Range_Contract_Fault becomes True when Act_Disp_Raw_Avg_Contract is just below Asset Types 1, 2, 3 lower bound. | FLIGHT_MODE, LRU 9170, Act_Disp_Range_Contract_Fault = False, Act_Disp_Raw_Avg_Contract = 0, ATYPE = 3; LRU to be in Harmonizing Mode. | Act_Disp_Raw_Avg_Contract = 19, ATYPE = 3 | Act_Disp_Range_Contract_Fault = True | Act_Disp_Range_Contract_Fault equals expected_result |  | Set ATYPE to 3, drive Act_Disp_Raw_Avg_Contract to 19 (just below lower bound 20), verify fault becomes True.
187 | LRUSWRS-1001-STEP-3-UPPER-BOUND-FAIL | LRUSWRS-1001-STEP-3 | BOUNDARY | Verify Act_Disp_Range_Contract_Fault becomes True when Act_Disp_Raw_Avg_Contract is just above Asset Types 1, 2, 3 upper bound. | FLIGHT_MODE, LRU 9170, Act_Disp_Range_Contract_Fault = False, Act_Disp_Raw_Avg_Contract = 0, ATYPE = 3; LRU to be in Harmonizing Mode. | Act_Disp_Raw_Avg_Contract = 81, ATYPE = 3 | Act_Disp_Range_Contract_Fault = True | Act_Disp_Range_Contract_Fault equals expected_result |  | Set ATYPE to 3, drive Act_Disp_Raw_Avg_Contract to 81 (just above upper bound 80), verify fault becomes True.
188 | LRUSWRS-1001-STEP-3-LOWER-BOUND-OK | LRUSWRS-1001-STEP-3 | BOUNDARY | Verify Act_Disp_Range_Contract_Fault remains False when Act_Disp_Raw_Avg_Contract equals Asset Types 1, 2, 3 lower bound. | FLIGHT_MODE, LRU 9170, Act_Disp_Range_Contract_Fault = False, Act_Disp_Raw_Avg_Contract = 0, ATYPE = 3; LRU to be in Harmonizing Mode. | Act_Disp_Raw_Avg_Contract = 20, ATYPE = 3 | Act_Disp_Range_Contract_Fault = False | Act_Disp_Range_Contract_Fault equals expected_result |  | Set ATYPE to 3, drive Act_Disp_Raw_Avg_Contract to 20 (exact lower bound), verify fault remains False.
189 | LRUSWRS-1001-STEP-3-UPPER-BOUND-OK | LRUSWRS-1001-STEP-3 | BOUNDARY | Verify Act_Disp_Range_Contract_Fault remains False when Act_Disp_Raw_Avg_Contract equals Asset Types 1, 2, 3 upper bound. | FLIGHT_MODE, LRU 9170, Act_Disp_Range_Contract_Fault = False, Act_Disp_Raw_Avg_Contract = 0, ATYPE = 3; LRU to be in Harmonizing Mode. | Act_Disp_Raw_Avg_Contract = 80, ATYPE = 3 | Act_Disp_Range_Contract_Fault = False | Act_Disp_Range_Contract_Fault equals expected_result |  | Set ATYPE to 3, drive Act_Disp_Raw_Avg_Contract to 80 (exact upper bound), verify fault remains False.
190 | LRUSWRS-1001-STEP-4a+4b-01 | LRUSWRS-1001-STEP-4a+4b | NORMAL | Verify IVT Response transmission when Act_Disp_Range_Contract_Fault is True | Operational Mode: FLIGHT_MODE; LRU: 9171; STL_Bus outputs baseline opposite states: IVT_Receipt_Envelope=0x0000; IVT_Receipt_Content: Contract_Stop_Collection_Complete=False; Harmonizing_Failed=False; Act_Disp_Range_Contract_Fault=False | Act_Disp_Range_Contract_Fault=True | IVT_Receipt_Envelope=0x0017; IVT_Receipt_Content: Contract_Stop_Collection_Complete=True; Harmonizing_Failed=True | All expected outputs match actual outputs on STL_Bus |  | 1. Set Act_Disp_Range_Contract_Fault to True. 2. Trigger Step 4a and Step 4b. 3. Capture STL_Bus transmission. 4. Verify envelope equals 0x0017, Contract_Stop_Collection_Complete is True, and Harmonizing_Failed is True.
191 | LRUSWRS-1001-STEP-4a+4b-02 | LRUSWRS-1001-STEP-4a+4b | NORMAL | Verify IVT Response transmission when Act_Disp_Range_Contract_Fault is False | Operational Mode: FLIGHT_MODE; LRU: 9171; STL_Bus outputs baseline opposite states: IVT_Receipt_Envelope=0x0000; IVT_Receipt_Content: Contract_Stop_Collection_Complete=False; Harmonizing_Failed=False; Act_Disp_Range_Contract_Fault=False | Act_Disp_Range_Contract_Fault=False | IVT_Receipt_Envelope=0x0017; IVT_Receipt_Content: Contract_Stop_Collection_Complete=True; Harmonizing_Failed=False | All expected outputs match actual outputs on STL_Bus |  | 1. Ensure Act_Disp_Range_Contract_Fault is False. 2. Trigger Step 4a and Step 4b. 3. Capture STL_Bus transmission. 4. Verify envelope equals 0x0017, Contract_Stop_Collection_Complete is True, and Harmonizing_Failed is False.
192 | LRUSWRS-1001-STEP-5-01 | LRUSWRS-1001-STEP-5 | NORMAL | Verify that a transition of Act_Disp_Range_Contract_Fault from False to True creates a single entry in Fault_History_Table_PSR. | Operational Mode: FLIGHT_MODE; LRU 9193 active; Act_Disp_Range_Contract_Fault = False; Fault_History_Table_PSR does not contain entry for Act_Disp_Range_Contract_Fault.; LRU to be in Harmonizing Mode. | Set Act_Disp_Range_Contract_Fault to True at frame 10. | Fault_History_Table_PSR contains one entry for Act_Disp_Range_Contract_Fault. | Entry count for Act_Disp_Range_Contract_Fault equals 1. |  | Ensure no prior entries exist; verify entry creation immediately after transition.
193 | LRUSWRS-1001-STEP-5-02 | LRUSWRS-1001-STEP-5 | BOUNDARY | Verify that no entry is created when Act_Disp_Range_Contract_Fault remains False. | Operational Mode: FLIGHT_MODE; LRU 9193 active; Act_Disp_Range_Contract_Fault = False; Fault_History_Table_PSR does not contain entry for Act_Disp_Range_Contract_Fault.; LRU to be in Harmonizing Mode. | Keep Act_Disp_Range_Contract_Fault False for entire test duration. | Fault_History_Table_PSR remains empty for Act_Disp_Range_Contract_Fault. | No entry exists for Act_Disp_Range_Contract_Fault. |  | Confirm that no false positives are logged.
194 | LRUSWRS-1001-STEP-5-03 | LRUSWRS-1001-STEP-5 | ROBUSTNESS | Verify that only one entry is created even if Act_Disp_Range_Contract_Fault toggles multiple times. | Operational Mode: FLIGHT_MODE; LRU 9193 active; Act_Disp_Range_Contract_Fault = False; Fault_History_Table_PSR does not contain entry for Act_Disp_Range_Contract_Fault.; LRU to be in Harmonizing Mode. | Set Act_Disp_Range_Contract_Fault to True at frame 10, back to False at frame 20, then True again at frame 30. | Fault_History_Table_PSR contains exactly one entry for Act_Disp_Range_Contract_Fault. | Entry count equals 1 after all transitions. |  | Check that duplicate entries are not created on subsequent transitions.
195 | LRUSWRS-1001-STEP-5-04 | LRUSWRS-1001-STEP-5 | BOUNDARY | Verify that no entry is created if Act_Disp_Range_Contract_Fault is True at power-on without a transition. | Operational Mode: FLIGHT_MODE; LRU 9193 active; Act_Disp_Range_Contract_Fault = True; Fault_History_Table_PSR does not contain entry for Act_Disp_Range_Contract_Fault.; LRU to be in Harmonizing Mode. | No change to Act_Disp_Range_Contract_Fault during test. | Fault_History_Table_PSR remains empty for Act_Disp_Range_Contract_Fault. | No entry exists for Act_Disp_Range_Contract_Fault. |  | Ensures that only transitions trigger entry creation.
196 | LRUSWRS-1001-STEP-5-05 | LRUSWRS-1001-STEP-5 | ROBUSTNESS | Verify that rapid toggling of Act_Disp_Range_Contract_Fault does not create multiple entries. | Operational Mode: FLIGHT_MODE; LRU 9193 active; Act_Disp_Range_Contract_Fault = False; Fault_History_Table_PSR does not contain entry for Act_Disp_Range_Contract_Fault.; LRU to be in Harmonizing Mode. | Toggle Act_Disp_Range_Contract_Fault every 5 frames starting at frame 5. | Fault_History_Table_PSR contains only one entry for Act_Disp_Range_Contract_Fault. | Entry count equals 1 after all toggles. |  | Simulate high-frequency fault signal to test system resilience.
197 | LRUSWRS-1001-STEP-INFORMATIONONLY-01 | LRUSWRS-1001-STEP-INFORMATIONONLY | NORMAL | Verify that LRUs 1-7 EBHA channel command triggers transmission of new Harmonizing parameters via IVT_Command_ISM and IVT_CmdData_ISM for LRU 9823. | Operational Mode: FLIGHT_MODE; Hardware: LRU 9823; LRU_2 EBHA channel output set to False; IVT_Command_ISM set to 0x0000; IVT_CmdData_ISM set to 0x0000; LVDT Harmonizing Gain set to 0x0000; LVDT Harmonizing Offset set to 0x0000. | Set LVDT Harmonizing Gain to 0x1234; Set LVDT Harmonizing Offset to 0x5678; Assert LRU_2 EBHA channel command (True) for 1 frame. | IVT_Command_ISM should be set to 0x0017; IVT_CmdData_ISM should contain concatenated values 0x12345678; transmission occurs within 1 frame after EBHA command. | IVT_Command_ISM equals 0x0017; IVT_CmdData_ISM equals 0x12345678; no other LRU transmits; transmission occurs within 1 frame. |  | Check bus logs for IVT_Command_ISM and IVT_CmdData_ISM frames; verify that only LRU 9823 transmits; ensure EBHA channel command is correctly asserted.
198 | LRUSWRS-1001-STEP-INFORMATIONONLY-02 | LRUSWRS-1001-STEP-INFORMATIONONLY | DC | Verify that no transmission occurs when LRUs 1-7 EBHA channel command is not asserted. | Operational Mode: FLIGHT_MODE; Hardware: LRU 9823; LRU_2 EBHA channel output set to False; IVT_Command_ISM set to 0x0000; IVT_CmdData_ISM set to 0x0000; LVDT Harmonizing Gain set to 0x0000; LVDT Harmonizing Offset set to 0x0000. | Keep LRU_2 EBHA channel command False for 10 frames; LVDT Harmonizing Gain and Offset remain at baseline 0x0000. | IVT_Command_ISM remains 0x0000; IVT_CmdData_ISM remains 0x0000; no new frames transmitted. | No change in IVT_Command_ISM or IVT_CmdData_ISM; no frames observed on bus. |  | Monitor bus for any frames; confirm that LRU 9823 does not transmit.
199 | LRUSWRS-1001-STEP-INFORMATIONONLY-03 | LRUSWRS-1001-STEP-INFORMATIONONLY | ROBUSTNESS | Robustness test: Verify that LRU does not transmit invalid Harmonizing parameters when EBHA channel command is asserted with out-of-range values. | Operational Mode: FLIGHT_MODE; Hardware: LRU 9823; LRU_2 EBHA channel output set to False; IVT_Command_ISM set to 0x0000; IVT_CmdData_ISM set to 0x0000; LVDT Harmonizing Gain set to 0x0000; LVDT Harmonizing Offset set to 0x0000. | Set LVDT Harmonizing Gain to 0xFFFF; Set LVDT Harmonizing Offset to 0xFFFF; Assert LRU_2 EBHA channel command True for 1 frame. | LRU should not transmit IVT_Command_ISM or should transmit error code; IVT_CmdData_ISM remains baseline 0x0000; no new frames. | IVT_Command_ISM remains 0x0000 or error code; IVT_CmdData_ISM remains 0x0000; no frames transmitted; error handling verified. |  | Check bus logs; verify error handling; ensure no invalid data transmitted.
200 | TC_LRUSWRS-1001-STEP-6-01 | LRUSWRS-1001-STEP-6 | NORMAL | Verify averaging of Act_Disp_Raw over 50 frames when IVT_Command_ISM=0x0020 and Harmonize_Expand_Stop_STL=True. | Operational Mode: FLIGHT_MODE; Hardware/LRU Configuration: LRU 9184; Act_Disp_Raw_Avg set to 0 (baseline opposite state).; LRU to be in Harmonizing Mode. | IVT_Command_ISM=0x0020; IVT_CmdData_ISM.Harmonize_Expand_Stop_STL=True; Act_Disp_Raw frames: 50 frames of known values [10,12,11,13,12,11,10,12,11,13,12,11,10,12,11,13,12,11,10,12,11,13,12,11,10,12,11,13,12,11,10,12,11,13,12,11,10,12,11,13,12,11,10,12,11,13,12,11,10,12] | Act_Disp_Raw_Avg equals computed average of the 50 values. | Act_Disp_Raw_Avg matches expected average within tolerance. |  | Drive Act_Disp_Raw for 50 consecutive STL frames while condition holds; verify output.
201 | TC_LRUSWRS-1001-STEP-6-02 | LRUSWRS-1001-STEP-6 | BOUNDARY | Verify that averaging does not occur when fewer than 50 frames are sampled under condition. | Operational Mode: FLIGHT_MODE; Hardware/LRU Configuration: LRU 9184; Act_Disp_Raw_Avg set to 0 (baseline opposite state).; LRU to be in Harmonizing Mode. | IVT_Command_ISM=0x0020; IVT_CmdData_ISM.Harmonize_Expand_Stop_STL=True; Act_Disp_Raw frames: 49 frames of known values [10,12,11,13,12,11,10,12,11,13,12,11,10,12,11,13,12,11,10,12,11,13,12,11,10,12,11,13,12,11,10,12,11,13,12,11,10,12,11,13,12,11,10,12,11,13,12,11,10,12] | Act_Disp_Raw_Avg remains at baseline (0) or error flag set. | No averaging performed; output unchanged. |  | Drive Act_Disp_Raw for 49 frames; verify no average.
202 | TC_LRUSWRS-1001-STEP-6-03 | LRUSWRS-1001-STEP-6 | DC | Verify no averaging when IVT_Command_ISM != 0x0020 even if Harmonize_Expand_Stop_STL=True. | Operational Mode: FLIGHT_MODE; Hardware/LRU Configuration: LRU 9184; Act_Disp_Raw_Avg set to 0 (baseline opposite state).; LRU to be in Harmonizing Mode. | IVT_Command_ISM=0x0030; IVT_CmdData_ISM.Harmonize_Expand_Stop_STL=True; Act_Disp_Raw frames: 50 frames of known values [10,12,11,13,12,11,10,12,11,13,12,11,10,12,11,13,12,11,10,12,11,13,12,11,10,12,11,13,12,11,10,12,11,13,12,11,10,12,11,13,12,11,10,12,11,13,12,11,10,12] | Act_Disp_Raw_Avg remains baseline. | No averaging performed. |  | Set command to non-matching value; drive 50 frames; verify no average.
203 | TC_LRUSWRS-1001-STEP-6-04 | LRUSWRS-1001-STEP-6 | DC | Verify no averaging when Harmonize_Expand_Stop_STL=False even if IVT_Command_ISM=0x0020. | Operational Mode: FLIGHT_MODE; Hardware/LRU Configuration: LRU 9184; Act_Disp_Raw_Avg set to 0 (baseline opposite state).; LRU to be in Harmonizing Mode. | IVT_Command_ISM=0x0020; IVT_CmdData_ISM.Harmonize_Expand_Stop_STL=False; Act_Disp_Raw frames: 50 frames of known values [10,12,11,13,12,11,10,12,11,13,12,11,10,12,11,13,12,11,10,12,11,13,12,11,10,12,11,13,12,11,10,12,11,13,12,11,10,12,11,13,12,11,10,12,11,13,12,11,10,12] | Act_Disp_Raw_Avg remains baseline. | No averaging performed. |  | Set stop flag false; drive 50 frames; verify no average.
204 | TC_LRUSWRS-1001-STEP-6-05 | LRUSWRS-1001-STEP-6 | ROBUSTNESS | Verify averaging handles extreme Act_Disp_Raw values (max/min) without overflow. | Operational Mode: FLIGHT_MODE; Hardware/LRU Configuration: LRU 9184; Act_Disp_Raw_Avg set to 0 (baseline opposite state).; LRU to be in Harmonizing Mode. | IVT_Command_ISM=0x0020; IVT_CmdData_ISM.Harmonize_Expand_Stop_STL=True; Act_Disp_Raw frames: 50 frames alternating max 0xFFFF and min 0x0000 [0xFFFF,0x0000,0xFFFF,0x0000,0xFFFF,0x0000,0xFFFF,0x0000,0xFFFF,0x0000,0xFFFF,0x0000,0xFFFF,0x0000,0xFFFF,0x0000,0xFFFF,0x0000,0xFFFF,0x0000,0xFFFF,0x0000,0xFFFF,0x0000,0xFFFF,0x0000,0xFFFF,0x0000,0xFFFF,0x0000,0xFFFF,0x0000,0xFFFF,0x0000,0xFFFF,0x0000,0xFFFF,0x0000,0xFFFF,0x0000,0xFFFF,0x0000,0xFFFF,0x0000,0xFFFF,0x0000,0xFFFF,0x0000,0xFFFF,0x0000] | Act_Disp_Raw_Avg equals expected average (e.g., 0x7FFF). | Average computed correctly within numeric limits. |  | Drive extreme values; verify no overflow; check output.
205 | LRUSWRS-1001-STEP-7-TEST-01 | LRUSWRS-1001-STEP-7 | NORMAL | Compute Act_Disp_Raw_Avg_Expand for Asset Types 1, 2, 3, Asset Types 1, 2, 3, and Asset Types 1, 2, 3 with valid Profile_Id values while commanded to Expanded position; verify Expand_Stop_Collection_Complete is set to True. | Operational Mode: FLIGHT_MODE; Hardware Configuration: LRU 9174; Commanded_Position: Retracted; Expand_Stop_Collection_Complete: False; Act_Disp_Raw_Avg_Expand: 0.0; LRU to be in Harmonizing Mode. | Profile_Id=1 (ATYPE-1), Act_Disp_Raw values: [10, 12, 14], Harmonize_SFC_Default=1.5, Harmonize_Offset_Default=2.0; Profile_Id=2 (ATYPE-2), Act_Disp_Raw values: [20, 22, 24], Harmonize_SFC_Default=1.2, Harmonize_Offset_Default=1.8; Profile_Id=3 (ATYPE-3), Act_Disp_Raw values: [30, 32, 34], Harmonize_SFC_Default=1.0, Harmonize_Offset_Default=1.5; Commanded_Position: Expanded | Act_Disp_Raw_Avg_Expand: 20.0 for Asset Types 1, 2, 3, 28.2 for Asset Types 1, 2, 3, 33.5 for Asset Types 1, 2, 3; Expand_Stop_Collection_Complete: True | Computed Act_Disp_Raw_Avg_Expand matches expected values for each ATYPE and Expand_Stop_Collection_Complete is True after computation. |  | 1. Set initial condition as specified. 2. Set Profile_Id to 1, feed Act_Disp_Raw values [10,12,14], command to Expanded, verify Act_Disp_Raw_Avg_Expand = 20.0 and Expand_Stop_Collection_Complete = True. 3. Repeat for Profile_Id 2 with Act_Disp_Raw [20,22,24] expecting 28.2. 4. Repeat for Profile_Id 3 with Act_Disp_Raw [30,32,34] expecting 33.5. 5. Confirm that Expand_Stop_Collection_Complete remains True after each computation.
206 | LRUSWRS-1001-STEP-8-2-IN | LRUSWRS-1001-STEP-8 | NORMAL | Test Act_Disp_Raw_Avg_Expand within Table 1016 range for Asset Types 1, 2, 3 and Asset Types 1, 2, 3 (normal operation). | Operational Mode: FLIGHT_MODE, LRU 9177; Act_Disp_Range_Expand_Fault = False; LRU to be in Harmonizing Mode. | ATYPE = 1; Act_Disp_Raw_Avg_Expand = 5.0 | Act_Disp_Range_Expand_Fault = False | Act_Disp_Range_Expand_Fault equals False |  | Set initial condition. Set ATYPE to 1 and Act_Disp_Raw_Avg_Expand to 5.0. Observe Act_Disp_Range_Expand_Fault. Verify it remains False.
207 | LRUSWRS-1001-STEP-8-2-OUT | LRUSWRS-1001-STEP-8 | DC | Test Act_Disp_Raw_Avg_Expand outside Table 1016 range for Asset Types 1, 2, 3 and Asset Types 1, 2, 3 (fault condition). | Operational Mode: FLIGHT_MODE, LRU 9177; Act_Disp_Range_Expand_Fault = False; LRU to be in Harmonizing Mode. | ATYPE = 1; Act_Disp_Raw_Avg_Expand = 15.0 | Act_Disp_Range_Expand_Fault = True | Act_Disp_Range_Expand_Fault equals True |  | Set initial condition. Set ATYPE to 1 and Act_Disp_Raw_Avg_Expand to 15.0. Observe Act_Disp_Range_Expand_Fault. Verify it becomes True.
208 | LRUSWRS-1001-STEP-8-2-BND-IN | LRUSWRS-1001-STEP-8 | BOUNDARY | Boundary test: Act_Disp_Raw_Avg_Expand at upper bound of Table 1016 range for Asset Types 1, 2, 3 and Asset Types 1, 2, 3 (just inside). | Operational Mode: FLIGHT_MODE, LRU 9177; Act_Disp_Range_Expand_Fault = False; LRU to be in Harmonizing Mode. | ATYPE = 1; Act_Disp_Raw_Avg_Expand = 10.0 | Act_Disp_Range_Expand_Fault = False | Act_Disp_Range_Expand_Fault equals False |  | Set initial condition. Set ATYPE to 1 and Act_Disp_Raw_Avg_Expand to 10.0. Observe Act_Disp_Range_Expand_Fault. Verify it remains False.
209 | LRUSWRS-1001-STEP-8-2-BND-OUT | LRUSWRS-1001-STEP-8 | BOUNDARY | Boundary test: Act_Disp_Raw_Avg_Expand just above upper bound of Table 1016 range for Asset Types 1, 2, 3 and Asset Types 1, 2, 3 (just outside). | Operational Mode: FLIGHT_MODE, LRU 9177; Act_Disp_Range_Expand_Fault = False; LRU to be in Harmonizing Mode. | ATYPE = 1; Act_Disp_Raw_Avg_Expand = 10.1 | Act_Disp_Range_Expand_Fault = True | Act_Disp_Range_Expand_Fault equals True |  | Set initial condition. Set ATYPE to 1 and Act_Disp_Raw_Avg_Expand to 10.1. Observe Act_Disp_Range_Expand_Fault. Verify it becomes True.
210 | LRUSWRS-1001-STEP-8-IN | LRUSWRS-1001-STEP-8 | NORMAL | Test Act_Disp_Raw_Avg_Expand within Table 1017 range for Asset Types 1, 2, 3 (normal operation). | Operational Mode: FLIGHT_MODE, LRU 9177; Act_Disp_Range_Expand_Fault = False; LRU to be in Harmonizing Mode. | ATYPE = 3; Act_Disp_Raw_Avg_Expand = 10.0 | Act_Disp_Range_Expand_Fault = False | Act_Disp_Range_Expand_Fault equals False |  | Set initial condition. Set ATYPE to 3 and Act_Disp_Raw_Avg_Expand to 10.0. Observe Act_Disp_Range_Expand_Fault. Verify it remains False.
211 | LRUSWRS-1001-STEP-8-OUT | LRUSWRS-1001-STEP-8 | DC | Test Act_Disp_Raw_Avg_Expand outside Table 1017 range for Asset Types 1, 2, 3 (fault condition). | Operational Mode: FLIGHT_MODE, LRU 9177; Act_Disp_Range_Expand_Fault = False; LRU to be in Harmonizing Mode. | ATYPE = 3; Act_Disp_Raw_Avg_Expand = 20.0 | Act_Disp_Range_Expand_Fault = True | Act_Disp_Range_Expand_Fault equals True |  | Set initial condition. Set ATYPE to 3 and Act_Disp_Raw_Avg_Expand to 20.0. Observe Act_Disp_Range_Expand_Fault. Verify it becomes True.
212 | LRUSWRS-1001-STEP-8-BND-IN | LRUSWRS-1001-STEP-8 | BOUNDARY | Boundary test: Act_Disp_Raw_Avg_Expand at upper bound of Table 1017 range for Asset Types 1, 2, 3 (just inside). | Operational Mode: FLIGHT_MODE, LRU 9177; Act_Disp_Range_Expand_Fault = False; LRU to be in Harmonizing Mode. | ATYPE = 3; Act_Disp_Raw_Avg_Expand = 15.0 | Act_Disp_Range_Expand_Fault = False | Act_Disp_Range_Expand_Fault equals False |  | Set initial condition. Set ATYPE to 3 and Act_Disp_Raw_Avg_Expand to 15.0. Observe Act_Disp_Range_Expand_Fault. Verify it remains False.
213 | LRUSWRS-1001-STEP-8-BND-OUT | LRUSWRS-1001-STEP-8 | BOUNDARY | Boundary test: Act_Disp_Raw_Avg_Expand just above upper bound of Table 1017 range for Asset Types 1, 2, 3 (just outside). | Operational Mode: FLIGHT_MODE, LRU 9177; Act_Disp_Range_Expand_Fault = False; LRU to be in Harmonizing Mode. | ATYPE = 3; Act_Disp_Raw_Avg_Expand = 15.1 | Act_Disp_Range_Expand_Fault = True | Act_Disp_Range_Expand_Fault equals True |  | Set initial condition. Set ATYPE to 3 and Act_Disp_Raw_Avg_Expand to 15.1. Observe Act_Disp_Range_Expand_Fault. Verify it becomes True.
214 | LRUSWRS-1001-STEP-9a+9b-01 | LRUSWRS-1001-STEP-9a+9b | NORMAL | Verify IVT Response transmission when Act_Disp_Range_Expand_Fault is True, ensuring Expand_Stop_Collection_Complete and Harmonizing_Failed are set correctly. | FLIGHT_MODE, LRU 9895, STL_Bus outputs set to opposite baseline states (IVT_Receipt_Envelope=0x0000, IVT_Receipt_Content=0x0000), Act_Disp_Range_Expand_Fault=FALSE; LRU to be in Harmonizing Mode. | Set Act_Disp_Range_Expand_Fault to TRUE and trigger Step 9a/9b sequence | STL_Bus packet received with IVT_Receipt_Envelope=0x0017 and IVT_Receipt_Content containing Expand_Stop_Collection_Complete=TRUE and Harmonizing_Failed=TRUE | STL_Bus packet matches expected envelope and content bits; no additional bits set beyond those specified |  | The content field is an accumulation of all applicable Harmonizing status bits; verify that only Expand_Stop_Collection_Complete and Harmonizing_Failed are set and no other bits are inadvertently set.
215 | LRUSWRS-1001-STEP-9a+9b-02 | LRUSWRS-1001-STEP-9a+9b | NORMAL | Verify IVT Response transmission when Act_Disp_Range_Expand_Fault is False, ensuring Expand_Stop_Collection_Complete is set and Harmonizing_Failed is cleared. | FLIGHT_MODE, LRU 9895, STL_Bus outputs set to opposite baseline states (IVT_Receipt_Envelope=0x0000, IVT_Receipt_Content=0x0000), Act_Disp_Range_Expand_Fault=FALSE; LRU to be in Harmonizing Mode. | Set Act_Disp_Range_Expand_Fault to FALSE and trigger Step 9a/9b sequence | STL_Bus packet received with IVT_Receipt_Envelope=0x0017 and IVT_Receipt_Content containing Expand_Stop_Collection_Complete=TRUE and Harmonizing_Failed=FALSE | STL_Bus packet matches expected envelope and content bits; Harmonizing_Failed bit is cleared and no other bits are set beyond those specified |  | The content field is an accumulation of all applicable Harmonizing status bits; verify that only Expand_Stop_Collection_Complete is set and Harmonizing_Failed is cleared.
216 | LRUSWRS-1001-STEP-10-TEST-01 | LRUSWRS-1001-STEP-10 | NORMAL | Verify that a fault entry is created when Act_Disp_Range_Expand_Fault transitions to True. | Operational Mode: FLIGHT_MODE; LRU: 9238; Act_Disp_Range_Expand_Fault: False; Fault_History_Table_PSR: empty; LRU to be in Harmonizing Mode. | Act_Disp_Range_Expand_Fault transitions from False to True at frame 1. | Fault_History_Table_PSR entry created. | Fault_History_Table_PSR contains exactly one entry for Act_Disp_Range_Expand_Fault. |  | Simulate power-on session; ensure no prior entries; set Act_Disp_Range_Expand_Fault to False initially; then set to True; verify entry.
217 | LRUSWRS-1001-STEP-10-TEST-02 | LRUSWRS-1001-STEP-10 | BOUNDARY | Verify that only one fault entry is created when Act_Disp_Range_Expand_Fault remains True for multiple frames. | Operational Mode: FLIGHT_MODE; LRU: 9238; Act_Disp_Range_Expand_Fault: False; Fault_History_Table_PSR: empty; LRU to be in Harmonizing Mode. | Act_Disp_Range_Expand_Fault transitions from False to True at frame 1 and remains True for 10 consecutive frames. | Fault_History_Table_PSR entry created only once. | Fault_History_Table_PSR entry count equals 1. |  | Simulate power-on session; ensure no prior entries; set Act_Disp_Range_Expand_Fault to False initially; then set to True; maintain state for 10 frames; verify entry.
218 | LRUSWRS-1001-STEP-10-TEST-03 | LRUSWRS-1001-STEP-10 | BOUNDARY | Verify that only one fault entry is created when Act_Disp_Range_Expand_Fault transitions to True multiple times within the same session. | Operational Mode: FLIGHT_MODE; LRU: 9238; Act_Disp_Range_Expand_Fault: False; Fault_History_Table_PSR: empty; LRU to be in Harmonizing Mode. | Act_Disp_Range_Expand_Fault transitions from False to True at frame 1, back to False at frame 5, and again to True at frame 10. | Fault_History_Table_PSR entry created only once. | Fault_History_Table_PSR entry count equals 1. |  | Simulate power-on session; ensure no prior entries; set Act_Disp_Range_Expand_Fault to False initially; perform transitions; verify entry.
219 | LRUSWRS-1001-STEP-10-TEST-04 | LRUSWRS-1001-STEP-10 | DC | Verify that no fault entry is created when Act_Disp_Range_Expand_Fault remains False throughout the session. | Operational Mode: FLIGHT_MODE; LRU: 9238; Act_Disp_Range_Expand_Fault: False; Fault_History_Table_PSR: empty; LRU to be in Harmonizing Mode. | Act_Disp_Range_Expand_Fault remains False for the entire power-on session. | No entry in Fault_History_Table_PSR. | Fault_History_Table_PSR entry count equals 0. |  | Simulate power-on session; ensure no prior entries; keep Act_Disp_Range_Expand_Fault False; verify no entry.
220 | LRUSWRS-1001-STEP-10-TEST-05 | LRUSWRS-1001-STEP-10 | ROBUSTNESS | Verify that only one fault entry is created when Act_Disp_Range_Expand_Fault toggles multiple times during the session. | Operational Mode: FLIGHT_MODE; LRU: 9238; Act_Disp_Range_Expand_Fault: False; Fault_History_Table_PSR: empty; LRU to be in Harmonizing Mode. | Act_Disp_Range_Expand_Fault toggles at frames 1, 3, 5, 7, and 9. | Fault_History_Table_PSR entry created only once. | Fault_History_Table_PSR entry count equals 1. |  | Simulate power-on session; ensure no prior entries; toggle Act_Disp_Range_Expand_Fault at specified frames; verify entry.
221 | LRUSWRS-1001-STEP-11_TC1 | LRUSWRS-1001-STEP-11 | NORMAL | Verify averaging of 50 Act_Disp_Raw frames when IVT_Command_ISM = 0x0020 and Harmonize_VOID_STL = True. | Operational Mode: FLIGHT_MODE; Hardware: LRU_9205; Act_Disp_Raw_Avg = 0; LRU to be in Harmonizing Mode. | IVT_Command_ISM = 0x0020; IVT_CmdData_ISM.Harmonize_VOID_STL = True; Act_Disp_Raw frames: 50 frames of value 10 | Act_Disp_Raw_Avg = 10 | Act_Disp_Raw_Avg equals computed average (10) within tolerance of ±0.01 |  | Drive Act_Disp_Raw with 50 consecutive frames of value 10; set IVT_Command_ISM to 0x0020; set Harmonize_VOID_STL to True; verify Act_Disp_Raw_Avg equals 10.
222 | LRUSWRS-1001-STEP-11_TC2 | LRUSWRS-1001-STEP-11 | BOUNDARY | Boundary test: Verify no averaging when only 49 Act_Disp_Raw frames are sampled under true condition. | Operational Mode: FLIGHT_MODE; Hardware: LRU_9205; Act_Disp_Raw_Avg = 0; LRU to be in Harmonizing Mode. | IVT_Command_ISM = 0x0020; IVT_CmdData_ISM.Harmonize_VOID_STL = True; Act_Disp_Raw frames: 49 frames of value 10 | Act_Disp_Raw_Avg remains 0 (no averaging) | Act_Disp_Raw_Avg remains 0 after 49 frames |  | Drive Act_Disp_Raw with 49 consecutive frames of value 10; set IVT_Command_ISM to 0x0020; set Harmonize_VOID_STL to True; verify Act_Disp_Raw_Avg remains 0.
223 | LRUSWRS-1001-STEP-11_TC3 | LRUSWRS-1001-STEP-11 | DC | MC/DC test: Verify no averaging when IVT_Command_ISM != 0x0020 while Harmonize_VOID_STL = True. | Operational Mode: FLIGHT_MODE; Hardware: LRU_9205; Act_Disp_Raw_Avg = 0; LRU to be in Harmonizing Mode. | IVT_Command_ISM = 0x0010; IVT_CmdData_ISM.Harmonize_VOID_STL = True; Act_Disp_Raw frames: 50 frames of value 10 | Act_Disp_Raw_Avg remains 0 (no averaging) | Act_Disp_Raw_Avg remains 0 when IVT_Command_ISM != 0x0020 |  | Set IVT_Command_ISM to 0x0010; set Harmonize_VOID_STL to True; drive Act_Disp_Raw with 50 frames of value 10; verify Act_Disp_Raw_Avg remains 0.
224 | LRUSWRS-1001-STEP-11_TC4 | LRUSWRS-1001-STEP-11 | DC | MC/DC test: Verify no averaging when Harmonize_VOID_STL = False while IVT_Command_ISM = 0x0020. | Operational Mode: FLIGHT_MODE; Hardware: LRU_9205; Act_Disp_Raw_Avg = 0; LRU to be in Harmonizing Mode. | IVT_Command_ISM = 0x0020; IVT_CmdData_ISM.Harmonize_VOID_STL = False; Act_Disp_Raw frames: 50 frames of value 10 | Act_Disp_Raw_Avg remains 0 (no averaging) | Act_Disp_Raw_Avg remains 0 when Harmonize_VOID_STL = False |  | Set IVT_Command_ISM to 0x0020; set Harmonize_VOID_STL to False; drive Act_Disp_Raw with 50 frames of value 10; verify Act_Disp_Raw_Avg remains 0.
225 | LRUSWRS-1001-STEP-12_TC01 | LRUSWRS-1001-STEP-12 | NORMAL | Verify Act_Disp_Raw_Avg_VOID computation for Profile_Id 1 with typical values. | FLIGHT_MODE, LRU_9222, Act_Disp_Raw_Avg_VOID = 0, VOID_Collection_Complete = False; LRU to be in Harmonizing Mode. | Act_Disp_Raw_Avg = 100, Harmonize_SFC_Default = 1.5, Harmonize_Offset_Default = 10, Profile_Id = 1, Command_VOID = True | Act_Disp_Raw_Avg_VOID = 160, VOID_Collection_Complete = True | Act_Disp_Raw_Avg_VOID equals 160 and VOID_Collection_Complete is True |  | Set initial condition, drive inputs, capture outputs
226 | LRUSWRS-1001-STEP-12_TC02 | LRUSWRS-1001-STEP-12 | NORMAL | Verify Act_Disp_Raw_Avg_VOID computation for Profile_Id 3 with typical values. | FLIGHT_MODE, LRU_9222, Act_Disp_Raw_Avg_VOID = 0, VOID_Collection_Complete = False; LRU to be in Harmonizing Mode. | Act_Disp_Raw_Avg = 200, Harmonize_SFC_Default = 2.0, Harmonize_Offset_Default = 15, Profile_Id = 3, Command_VOID = True | Act_Disp_Raw_Avg_VOID = 415, VOID_Collection_Complete = True | Act_Disp_Raw_Avg_VOID equals 415 and VOID_Collection_Complete is True |  | Set initial condition, drive inputs, capture outputs
227 | LRUSWRS-1001-STEP-12_TC03 | LRUSWRS-1001-STEP-12 | BOUNDARY | Boundary test: minimal values for Act_Disp_Raw_Avg, Harmonize_SFC_Default, Harmonize_Offset_Default. | FLIGHT_MODE, LRU_9222, Act_Disp_Raw_Avg_VOID = 0, VOID_Collection_Complete = False; LRU to be in Harmonizing Mode. | Act_Disp_Raw_Avg = 0, Harmonize_SFC_Default = 0, Harmonize_Offset_Default = 0, Profile_Id = 1, Command_VOID = True | Act_Disp_Raw_Avg_VOID = 0, VOID_Collection_Complete = True | Act_Disp_Raw_Avg_VOID equals 0 and VOID_Collection_Complete is True |  | Set initial condition, drive inputs, capture outputs
228 | LRUSWRS-1001-STEP-12_TC04 | LRUSWRS-1001-STEP-12 | BOUNDARY | Boundary test: maximum values for Act_Disp_Raw_Avg, Harmonize_SFC_Default, Harmonize_Offset_Default. | FLIGHT_MODE, LRU_9222, Act_Disp_Raw_Avg_VOID = 0, VOID_Collection_Complete = False; LRU to be in Harmonizing Mode. | Act_Disp_Raw_Avg = 10000, Harmonize_SFC_Default = 10, Harmonize_Offset_Default = 1000, Profile_Id = 3, Command_VOID = True | Act_Disp_Raw_Avg_VOID = 101000, VOID_Collection_Complete = True | Act_Disp_Raw_Avg_VOID equals 101000 and VOID_Collection_Complete is True |  | Set initial condition, drive inputs, capture outputs
229 | LRUSWRS-1001-STEP-12_TC05 | LRUSWRS-1001-STEP-12 | DC | Decision coverage: Verify no computation when Command_VOID is False. | FLIGHT_MODE, LRU_9222, Act_Disp_Raw_Avg_VOID = 0, VOID_Collection_Complete = False; LRU to be in Harmonizing Mode. | Act_Disp_Raw_Avg = 100, Harmonize_SFC_Default = 1.5, Harmonize_Offset_Default = 10, Profile_Id = 1, Command_VOID = False | Act_Disp_Raw_Avg_VOID remains 0, VOID_Collection_Complete remains False | Act_Disp_Raw_Avg_VOID remains 0 and VOID_Collection_Complete remains False |  | Set initial condition, drive inputs, capture outputs
230 | LRUSWRS-1001-STEP-12_TC06 | LRUSWRS-1001-STEP-12 | ROBUSTNESS | Robustness: Verify computation with negative Act_Disp_Raw_Avg. | FLIGHT_MODE, LRU_9222, Act_Disp_Raw_Avg_VOID = 0, VOID_Collection_Complete = False; LRU to be in Harmonizing Mode. | Act_Disp_Raw_Avg = -50, Harmonize_SFC_Default = 1.5, Harmonize_Offset_Default = 10, Profile_Id = 1, Command_VOID = True | Act_Disp_Raw_Avg_VOID = -65, VOID_Collection_Complete = True | Act_Disp_Raw_Avg_VOID equals -65 and VOID_Collection_Complete is True |  | Set initial condition, drive inputs, capture outputs
231 | LRUSWRS-1001-STEP-13-01 | LRUSWRS-1001-STEP-13 | NORMAL | Verify Act_Disp_Range_VOID_Fault is False for a raw average void value within the harmonizing range (midpoint). | Operational Mode: FLIGHT_MODE; Hardware/LRU Configuration: LRU_9209; Act_Disp_Range_VOID_Fault = True; LRU to be in Harmonizing Mode. | Act_Disp_Raw_Avg_VOID = 0x0050 | Act_Disp_Range_VOID_Fault = False | Act_Disp_Range_VOID_Fault matches expected_result |  | Set initial Act_Disp_Range_VOID_Fault to True. Drive Act_Disp_Raw_Avg_VOID to 0x0050. Verify Act_Disp_Range_VOID_Fault transitions to False.
232 | LRUSWRS-1001-STEP-13-02 | LRUSWRS-1001-STEP-13 | BOUNDARY | Verify Act_Disp_Range_VOID_Fault is True for a raw average void value just below the minimum harmonizing range. | Operational Mode: FLIGHT_MODE; Hardware/LRU Configuration: LRU_9209; Act_Disp_Range_VOID_Fault = False; LRU to be in Harmonizing Mode. | Act_Disp_Raw_Avg_VOID = 0x000F | Act_Disp_Range_VOID_Fault = True | Act_Disp_Range_VOID_Fault matches expected_result |  | Set initial Act_Disp_Range_VOID_Fault to False. Drive Act_Disp_Raw_Avg_VOID to 0x000F. Verify Act_Disp_Range_VOID_Fault transitions to True.
233 | LRUSWRS-1001-STEP-13-03 | LRUSWRS-1001-STEP-13 | BOUNDARY | Verify Act_Disp_Range_VOID_Fault is True for a raw average void value just above the maximum harmonizing range. | Operational Mode: FLIGHT_MODE; Hardware/LRU Configuration: LRU_9209; Act_Disp_Range_VOID_Fault = False; LRU to be in Harmonizing Mode. | Act_Disp_Raw_Avg_VOID = 0x0100 | Act_Disp_Range_VOID_Fault = True | Act_Disp_Range_VOID_Fault matches expected_result |  | Set initial Act_Disp_Range_VOID_Fault to False. Drive Act_Disp_Raw_Avg_VOID to 0x0100. Verify Act_Disp_Range_VOID_Fault transitions to True.
234 | LRUSWRS-1001-STEP-13-04 | LRUSWRS-1001-STEP-13 | BOUNDARY | Verify Act_Disp_Range_VOID_Fault is False for a raw average void value equal to the minimum harmonizing range. | Operational Mode: FLIGHT_MODE; Hardware/LRU Configuration: LRU_9209; Act_Disp_Range_VOID_Fault = True; LRU to be in Harmonizing Mode. | Act_Disp_Raw_Avg_VOID = 0x0010 | Act_Disp_Range_VOID_Fault = False | Act_Disp_Range_VOID_Fault matches expected_result |  | Set initial Act_Disp_Range_VOID_Fault to True. Drive Act_Disp_Raw_Avg_VOID to 0x0010. Verify Act_Disp_Range_VOID_Fault transitions to False.
235 | LRUSWRS-1001-STEP-13-05 | LRUSWRS-1001-STEP-13 | BOUNDARY | Verify Act_Disp_Range_VOID_Fault is False for a raw average void value equal to the maximum harmonizing range. | Operational Mode: FLIGHT_MODE; Hardware/LRU Configuration: LRU_9209; Act_Disp_Range_VOID_Fault = True; LRU to be in Harmonizing Mode. | Act_Disp_Raw_Avg_VOID = 0x00FF | Act_Disp_Range_VOID_Fault = False | Act_Disp_Range_VOID_Fault matches expected_result |  | Set initial Act_Disp_Range_VOID_Fault to True. Drive Act_Disp_Raw_Avg_VOID to 0x00FF. Verify Act_Disp_Range_VOID_Fault transitions to False.
236 | LRUSWRS-1001-STEP-13-06 | LRUSWRS-1001-STEP-13 | NORMAL | Verify transition from False to True when raw average void value moves from inside to outside the harmonizing range. | Operational Mode: FLIGHT_MODE; Hardware/LRU Configuration: LRU_9209; Act_Disp_Range_VOID_Fault = True; LRU to be in Harmonizing Mode. | Act_Disp_Raw_Avg_VOID sequence: 0x0050 -> 0x000F | Act_Disp_Range_VOID_Fault transitions from False to True | Act_Disp_Range_VOID_Fault == True after second input |  | Set initial Act_Disp_Range_VOID_Fault to True. Drive Act_Disp_Raw_Avg_VOID to 0x0050, verify Act_Disp_Range_VOID_Fault = False. Then drive Act_Disp_Raw_Avg_VOID to 0x000F, verify Act_Disp_Range_VOID_Fault = True.
237 | LRUSWRS-1001-STEP-13-07 | LRUSWRS-1001-STEP-13 | NORMAL | Verify transition from True to False when raw average void value moves from outside to inside the harmonizing range. | Operational Mode: FLIGHT_MODE; Hardware/LRU Configuration: LRU_9209; Act_Disp_Range_VOID_Fault = False; LRU to be in Harmonizing Mode. | Act_Disp_Raw_Avg_VOID sequence: 0x0100 -> 0x0050 | Act_Disp_Range_VOID_Fault transitions from True to False | Act_Disp_Range_VOID_Fault == False after second input |  | Set initial Act_Disp_Range_VOID_Fault to False. Drive Act_Disp_Raw_Avg_VOID to 0x0100, verify Act_Disp_Range_VOID_Fault = True. Then drive Act_Disp_Raw_Avg_VOID to 0x0050, verify Act_Disp_Range_VOID_Fault = False.
238 | LRUSWRS-1001-STEP-13-08 | LRUSWRS-1001-STEP-13 | ROBUSTNESS | Robustness test: Verify Act_Disp_Range_VOID_Fault is True for an extreme high raw average void value (0xFFFF). | Operational Mode: FLIGHT_MODE; Hardware/LRU Configuration: LRU_9209; Act_Disp_Range_VOID_Fault = False; LRU to be in Harmonizing Mode. | Act_Disp_Raw_Avg_VOID = 0xFFFF | Act_Disp_Range_VOID_Fault = True | Act_Disp_Range_VOID_Fault matches expected_result |  | Set initial Act_Disp_Range_VOID_Fault to False. Drive Act_Disp_Raw_Avg_VOID to 0xFFFF. Verify Act_Disp_Range_VOID_Fault = True.
239 | LRUSWRS-1001-STEP-13-09 | LRUSWRS-1001-STEP-13 | ROBUSTNESS | Robustness test: Verify Act_Disp_Range_VOID_Fault is True for an extreme low raw average void value (0x0000). | Operational Mode: FLIGHT_MODE; Hardware/LRU Configuration: LRU_9209; Act_Disp_Range_VOID_Fault = False; LRU to be in Harmonizing Mode. | Act_Disp_Raw_Avg_VOID = 0x0000 | Act_Disp_Range_VOID_Fault = True | Act_Disp_Range_VOID_Fault matches expected_result |  | Set initial Act_Disp_Range_VOID_Fault to False. Drive Act_Disp_Raw_Avg_VOID to 0x0000. Verify Act_Disp_Range_VOID_Fault = True.
240 | LRUSWRS-1001-STEP-14a+14b-01 | LRUSWRS-1001-STEP-14a+14b | NORMAL | Verify IVT Response transmission for LRU 9210 with Act_Disp_Range_VOID_Fault False: VOID_Collection_Complete True, Harmonizing_Failed False. | Operational Mode: FLIGHT_MODE, LRU Configuration: LRU_9210, IVT_Receipt_Envelope=0x0000, VOID_Collection_Complete=False, Harmonizing_Failed=False, all other Harmonizing status Bits=False | Act_Disp_Range_VOID_Fault=False | IVT_Receipt_Envelope=0x0017, IVT_Receipt_Content: VOID_Collection_Complete=True, Harmonizing_Failed=False, all other Harmonizing status Bits=False, STL_Bus transmitted once | STL_Bus contains envelope 0x0017 and content bits as expected; no additional transmissions; values match expected |  | Set Act_Disp_Range_VOID_Fault to False, trigger combined steps 14a & 14b, capture STL_Bus, verify envelope and content bits; confirm transmission occurs only once.
241 | LRUSWRS-1001-STEP-14a+14b-02 | LRUSWRS-1001-STEP-14a+14b | NORMAL | Verify IVT Response transmission for LRU 9210 with Act_Disp_Range_VOID_Fault True: VOID_Collection_Complete True, Harmonizing_Failed True. | Operational Mode: FLIGHT_MODE, LRU Configuration: LRU_9210, IVT_Receipt_Envelope=0x0000, VOID_Collection_Complete=False, Harmonizing_Failed=False, all other Harmonizing status Bits=False | Act_Disp_Range_VOID_Fault=True | IVT_Receipt_Envelope=0x0017, IVT_Receipt_Content: VOID_Collection_Complete=True, Harmonizing_Failed=True, all other Harmonizing status Bits=False, STL_Bus transmitted once | STL_Bus contains envelope 0x0017 and content bits as expected; no additional transmissions; values match expected |  | Set Act_Disp_Range_VOID_Fault to True, trigger combined steps 14a & 14b, capture STL_Bus, verify envelope and content bits; confirm transmission occurs only once.
242 | LRUSWRS-1001-STEP-14a+14b-DC | LRUSWRS-1001-STEP-14a+14b | DC | Verify that no IVT Response is transmitted for LRU 9210 when Act_Disp_Range_VOID_Fault is set to an invalid value (e.g., null). | Operational Mode: FLIGHT_MODE, LRU Configuration: LRU_9210, IVT_Receipt_Envelope=0x0000, VOID_Collection_Complete=False, Harmonizing_Failed=False, all other Harmonizing status Bits=False | Act_Disp_Range_VOID_Fault=null | No IVT_Receipt_Envelope or IVT_Receipt_Content transmitted; STL_Bus remains at 0x0000 | STL_Bus does not contain envelope 0x0017; no transmission occurs; system remains in baseline state |  | Set Act_Disp_Range_VOID_Fault to null, trigger combined steps 14a & 14b, verify that no IVT_Receipt_Envelope or IVT_Receipt_Content is transmitted; confirm STL_Bus remains unchanged.
243 | TC-LRUSWRS-1001-STEP-15-01 | LRUSWRS-1001-STEP-15 | NORMAL | Verify fault entry creation on Act_Disp_Range_VOID_Fault transition to True for LRU 9235. | Operational Mode: FLIGHT_MODE; LRU: 9235; Act_Disp_Range_VOID_Fault = False; Fault_History_Table_PSR = empty; All output signals set to opposite baseline states.; LRU to be in Harmonizing Mode. | At frame 5, Act_Disp_Range_VOID_Fault transitions from False to True. | Fault_History_Table_PSR contains one entry for Act_Disp_Range_VOID_Fault. | Entry count equals 1 and entry timestamp matches transition frame. |  | Ensure power-on reset has cleared Fault_History_Table_PSR before test.
244 | TC-LRUSWRS-1001-STEP-15-02 | LRUSWRS-1001-STEP-15 | BOUNDARY | Verify no duplicate fault entry on subsequent Act_Disp_Range_VOID_Fault transitions for LRU 9235. | Operational Mode: FLIGHT_MODE; LRU: 9235; Act_Disp_Range_VOID_Fault = False; Fault_History_Table_PSR = empty; All output signals set to opposite baseline states.; LRU to be in Harmonizing Mode. | At frame 5, Act_Disp_Range_VOID_Fault transitions to True; at frame 10, transitions back to False; at frame 15, transitions to True again. | Fault_History_Table_PSR contains only one entry for Act_Disp_Range_VOID_Fault. | Entry count remains 1 after second transition. |  | Verify that the system does not create a new entry on the second transition within the same power-on session.
245 | TC-LRUSWRS-1001-STEP-15-03 | LRUSWRS-1001-STEP-15 | DC | Verify no fault entry creation for LRU 3 and LRU 4 when Act_Disp_Range_VOID_Fault transitions to True. | Operational Mode: FLIGHT_MODE; LRU: 3 or 4; Act_Disp_Range_VOID_Fault = False; Fault_History_Table_PSR = empty; All output signals set to opposite baseline states.; LRU to be in Harmonizing Mode. | At frame 5, Act_Disp_Range_VOID_Fault transitions to True. | Fault_History_Table_PSR remains empty. | No entry is present in Fault_History_Table_PSR. |  | Confirm that the fault is ignored for LRU 3 and LRU 4 as per requirement.
246 | TC-LRUSWRS-1001-STEP-15-04 | LRUSWRS-1001-STEP-15 | NORMAL | Verify no fault entry creation when Act_Disp_Range_VOID_Fault remains False for 10 frames for LRU 9235. | Operational Mode: FLIGHT_MODE; LRU: 9235; Act_Disp_Range_VOID_Fault = False; Fault_History_Table_PSR = empty; All output signals set to opposite baseline states.; LRU to be in Harmonizing Mode. | Act_Disp_Range_VOID_Fault remains False for 10 consecutive frames. | Fault_History_Table_PSR remains empty. | No entry is present in Fault_History_Table_PSR. |  | Ensure that no false positive entry is created when fault is not present.
247 | TC-LRUSWRS-1001-STEP-15-05 | LRUSWRS-1001-STEP-15 | BOUNDARY | Verify fault entry creation after power-on reset for LRU 9235. | Operational Mode: FLIGHT_MODE; LRU: 9235; Act_Disp_Range_VOID_Fault = False; Fault_History_Table_PSR = empty; All output signals set to opposite baseline states.; LRU to be in Harmonizing Mode. | Power-on reset occurs; at frame 5, Act_Disp_Range_VOID_Fault transitions to True. | Fault_History_Table_PSR contains one entry for Act_Disp_Range_VOID_Fault. | Entry count equals 1 after reset. |  | Confirm that the fault entry is created anew after power-on reset.
248 | LRUSWRS-1001-STEP-16-TEST-01 | LRUSWRS-1001-STEP-16 | NORMAL | All conditions True – Primary_Harmonize_Calc should be set to True | Operational Mode: FLIGHT_MODE; Hardware: LRU_9891; Primary_Harmonize_Calc = False; LRU to be in Harmonizing Mode. | Act_Disp_Range_VOID_Fault = True, Act_Disp_Range_Contract_Fault = True, Act_Disp_Range_Expand_Fault = True, Contract_Stop_Collection_Complete = True, Expand_Stop_Collection_Complete = True, VOID_Collection_Complete = True | Primary_Harmonize_Calc = True | Primary_Harmonize_Calc == True |  | Verifies that when all sub-conditions are True, Primary_Harmonize_Calc is asserted.
249 | LRUSWRS-1001-STEP-16-TEST-02 | LRUSWRS-1001-STEP-16 | NORMAL | Act_Disp_Range_VOID_Fault False – Primary_Harmonize_Calc should remain False | Operational Mode: FLIGHT_MODE; Hardware: LRU_9891; Primary_Harmonize_Calc = True; LRU to be in Harmonizing Mode. | Act_Disp_Range_VOID_Fault = False, Act_Disp_Range_Contract_Fault = True, Act_Disp_Range_Expand_Fault = True, Contract_Stop_Collection_Complete = True, Expand_Stop_Collection_Complete = True, VOID_Collection_Complete = True | Primary_Harmonize_Calc = False | Primary_Harmonize_Calc == False |  | Tests MC/DC condition where Act_Disp_Range_VOID_Fault is the only false condition.
250 | LRUSWRS-1001-STEP-16-TEST-03 | LRUSWRS-1001-STEP-16 | NORMAL | Act_Disp_Range_Contract_Fault False – Primary_Harmonize_Calc should remain False | Operational Mode: FLIGHT_MODE; Hardware: LRU_9891; Primary_Harmonize_Calc = True; LRU to be in Harmonizing Mode. | Act_Disp_Range_VOID_Fault = True, Act_Disp_Range_Contract_Fault = False, Act_Disp_Range_Expand_Fault = True, Contract_Stop_Collection_Complete = True, Expand_Stop_Collection_Complete = True, VOID_Collection_Complete = True | Primary_Harmonize_Calc = False | Primary_Harmonize_Calc == False |  | Tests MC/DC condition where Act_Disp_Range_Contract_Fault is the only false condition.
251 | LRUSWRS-1001-STEP-16-TEST-04 | LRUSWRS-1001-STEP-16 | NORMAL | Act_Disp_Range_Expand_Fault False – Primary_Harmonize_Calc should remain False | Operational Mode: FLIGHT_MODE; Hardware: LRU_9891; Primary_Harmonize_Calc = True; LRU to be in Harmonizing Mode. | Act_Disp_Range_VOID_Fault = True, Act_Disp_Range_Contract_Fault = True, Act_Disp_Range_Expand_Fault = False, Contract_Stop_Collection_Complete = True, Expand_Stop_Collection_Complete = True, VOID_Collection_Complete = True | Primary_Harmonize_Calc = False | Primary_Harmonize_Calc == False |  | Tests MC/DC condition where Act_Disp_Range_Expand_Fault is the only false condition.
252 | LRUSWRS-1001-STEP-16-TEST-05 | LRUSWRS-1001-STEP-16 | NORMAL | Contract_Stop_Collection_Complete False – Primary_Harmonize_Calc should remain False | Operational Mode: FLIGHT_MODE; Hardware: LRU_9891; Primary_Harmonize_Calc = True; LRU to be in Harmonizing Mode. | Act_Disp_Range_VOID_Fault = True, Act_Disp_Range_Contract_Fault = True, Act_Disp_Range_Expand_Fault = True, Contract_Stop_Collection_Complete = False, Expand_Stop_Collection_Complete = True, VOID_Collection_Complete = True | Primary_Harmonize_Calc = False | Primary_Harmonize_Calc == False |  | Tests MC/DC condition where Contract_Stop_Collection_Complete is the only false condition.
253 | LRUSWRS-1001-STEP-16-TEST-06 | LRUSWRS-1001-STEP-16 | NORMAL | Expand_Stop_Collection_Complete False – Primary_Harmonize_Calc should remain False | Operational Mode: FLIGHT_MODE; Hardware: LRU_9891; Primary_Harmonize_Calc = True; LRU to be in Harmonizing Mode. | Act_Disp_Range_VOID_Fault = True, Act_Disp_Range_Contract_Fault = True, Act_Disp_Range_Expand_Fault = True, Contract_Stop_Collection_Complete = True, Expand_Stop_Collection_Complete = False, VOID_Collection_Complete = True | Primary_Harmonize_Calc = False | Primary_Harmonize_Calc == False |  | Tests MC/DC condition where Expand_Stop_Collection_Complete is the only false condition.
254 | LRUSWRS-1001-STEP-16-TEST-07 | LRUSWRS-1001-STEP-16 | NORMAL | VOID_Collection_Complete False – Primary_Harmonize_Calc should remain False | Operational Mode: FLIGHT_MODE; Hardware: LRU_9891; Primary_Harmonize_Calc = True; LRU to be in Harmonizing Mode. | Act_Disp_Range_VOID_Fault = True, Act_Disp_Range_Contract_Fault = True, Act_Disp_Range_Expand_Fault = True, Contract_Stop_Collection_Complete = True, Expand_Stop_Collection_Complete = True, VOID_Collection_Complete = False | Primary_Harmonize_Calc = False | Primary_Harmonize_Calc == False |  | Tests MC/DC condition where VOID_Collection_Complete is the only false condition.
255 | LRUSWRS-1001-STEP-16-TEST-08 | LRUSWRS-1001-STEP-16 | DC | All conditions False – Primary_Harmonize_Calc should remain False (Decision Coverage) | Operational Mode: FLIGHT_MODE; Hardware: LRU_9891; Primary_Harmonize_Calc = True; LRU to be in Harmonizing Mode. | Act_Disp_Range_VOID_Fault = False, Act_Disp_Range_Contract_Fault = False, Act_Disp_Range_Expand_Fault = False, Contract_Stop_Collection_Complete = False, Expand_Stop_Collection_Complete = False, VOID_Collection_Complete = False | Primary_Harmonize_Calc = False | Primary_Harmonize_Calc == False |  | Verifies that when all sub-conditions are False, Primary_Harmonize_Calc remains False, completing decision coverage.
256 | LRUSWRS-1001-STEP-17-ALL-TRUE | LRUSWRS-1001-STEP-17 | NORMAL | Verify Spoiler_Harmonize_Calc is set to True when all conditions are satisfied for LRUs 1-7 and LRUs 1-7. | Operational Mode: FLIGHT_MODE; Hardware: LRU_3 and LRU_4; Spoiler_Harmonize_Calc = False; LRU to be in Harmonizing Mode. | Act_Disp_Range_Contract_Fault = False; Act_Disp_Range_Expand_Fault = False; Contract_Stop_Collection_Complete = True; Expand_Stop_Collection_Complete = True | Spoiler_Harmonize_Calc = True | Spoiler_Harmonize_Calc matches expected result. |  | This test covers the all-true condition for MC/DC.
257 | LRUSWRS-1001-STEP-17-FAULT-Act_Disp_Range_Contract_Fault | LRUSWRS-1001-STEP-17 | NORMAL | Verify Spoiler_Harmonize_Calc remains False when Act_Disp_Range_Contract_Fault is True. | Operational Mode: FLIGHT_MODE; Hardware: LRU_3 and LRU_4; Spoiler_Harmonize_Calc = False; LRU to be in Harmonizing Mode. | Act_Disp_Range_Contract_Fault = True; Act_Disp_Range_Expand_Fault = False; Contract_Stop_Collection_Complete = True; Expand_Stop_Collection_Complete = True | Spoiler_Harmonize_Calc = False | Spoiler_Harmonize_Calc matches expected result. |  | Tests MC/DC for Act_Disp_Range_Contract_Fault condition.
258 | LRUSWRS-1001-STEP-17-FAULT-Act_Disp_Range_Expand_Fault | LRUSWRS-1001-STEP-17 | NORMAL | Verify Spoiler_Harmonize_Calc remains False when Act_Disp_Range_Expand_Fault is True. | Operational Mode: FLIGHT_MODE; Hardware: LRU_3 and LRU_4; Spoiler_Harmonize_Calc = False; LRU to be in Harmonizing Mode. | Act_Disp_Range_Contract_Fault = False; Act_Disp_Range_Expand_Fault = True; Contract_Stop_Collection_Complete = True; Expand_Stop_Collection_Complete = True | Spoiler_Harmonize_Calc = False | Spoiler_Harmonize_Calc matches expected result. |  | Tests MC/DC for Act_Disp_Range_Expand_Fault condition.
259 | LRUSWRS-1001-STEP-17-FAULT-Contract_Stop_Collection_Complete | LRUSWRS-1001-STEP-17 | NORMAL | Verify Spoiler_Harmonize_Calc remains False when Contract_Stop_Collection_Complete is False. | Operational Mode: FLIGHT_MODE; Hardware: LRU_3 and LRU_4; Spoiler_Harmonize_Calc = False; LRU to be in Harmonizing Mode. | Act_Disp_Range_Contract_Fault = False; Act_Disp_Range_Expand_Fault = False; Contract_Stop_Collection_Complete = False; Expand_Stop_Collection_Complete = True | Spoiler_Harmonize_Calc = False | Spoiler_Harmonize_Calc matches expected result. |  | Tests MC/DC for Contract_Stop_Collection_Complete condition.
260 | LRUSWRS-1001-STEP-17-FAULT-Expand_Stop_Collection_Complete | LRUSWRS-1001-STEP-17 | NORMAL | Verify Spoiler_Harmonize_Calc remains False when Expand_Stop_Collection_Complete is False. | Operational Mode: FLIGHT_MODE; Hardware: LRU_3 and LRU_4; Spoiler_Harmonize_Calc = False; LRU to be in Harmonizing Mode. | Act_Disp_Range_Contract_Fault = False; Act_Disp_Range_Expand_Fault = False; Contract_Stop_Collection_Complete = True; Expand_Stop_Collection_Complete = False | Spoiler_Harmonize_Calc = False | Spoiler_Harmonize_Calc matches expected result. |  | Tests MC/DC for Expand_Stop_Collection_Complete condition.
261 | LRUSWRS-1001-STEP-18-01 | LRUSWRS-1001-STEP-18 | NORMAL | Verify K_Harmonize_New computation when Spoiler_Harmonize_Calc is True for Asset Types 1, 2, 3, Asset Types 1, 2, 3, Asset Types 1, 2, 3. | FLIGHT_MODE, LRU 3, K_Harmonize_New = 0; LRU to be in Harmonizing Mode. | Spoiler_Harmonize_Calc = True; Act_Disp_Raw_Avg_Expand = 10.0; Act_Disp_Raw_Avg_Contract = 5.0; Max_Stroke = 20.0 (ATYPE-1), 25.0 (ATYPE-2), 30.0 (ATYPE-3) | K_Harmonize_New = Max_Stroke / (10.0 - 5.0) = 4.0 (Asset Types 1, 2, 3), 5.0 (Asset Types 1, 2, 3), 6.0 (Asset Types 1, 2, 3) | Computed K_Harmonize_New matches expected values within tolerance. |  | Test covers all ATYPEs; ensures correct division and handling of different Max_Stroke values.
262 | LRUSWRS-1001-STEP-18-02 | LRUSWRS-1001-STEP-18 | BOUNDARY | Boundary test: denominator zero when Spoiler_Harmonize_Calc is True. | FLIGHT_MODE, LRU 3, K_Harmonize_New = 0; LRU to be in Harmonizing Mode. | Spoiler_Harmonize_Calc = True; Act_Disp_Raw_Avg_Expand = 5.0; Act_Disp_Raw_Avg_Contract = 5.0; Max_Stroke = 20.0 (ATYPE-1), 25.0 (ATYPE-2), 30.0 (ATYPE-3) | Error: Division by zero; K_Harmonize_New remains 0 | System reports division by zero error and K_Harmonize_New unchanged. |  | Verifies that division by zero is handled gracefully.
263 | LRUSWRS-1001-STEP-18-03 | LRUSWRS-1001-STEP-18 | NORMAL | Verify no computation when Spoiler_Harmonize_Calc is False for Asset Types 1, 2, 3, Asset Types 1, 2, 3, Asset Types 1, 2, 3. | FLIGHT_MODE, LRU 3, K_Harmonize_New = 0; LRU to be in Harmonizing Mode. | Spoiler_Harmonize_Calc = False; Act_Disp_Raw_Avg_Expand = 10.0; Act_Disp_Raw_Avg_Contract = 5.0; Max_Stroke = 20.0 (ATYPE-1), 25.0 (ATYPE-2), 30.0 (ATYPE-3) | K_Harmonize_New remains 0 | K_Harmonize_New unchanged. |  | Ensures that when calculation flag is false, output is not updated.
264 | LRUSWRS-1001-STEP-18-04 | LRUSWRS-1001-STEP-18 | ROBUSTNESS | Robustness test: large values for Act_Disp_Raw_Avg_Expand and Act_Disp_Raw_Avg_Contract. | FLIGHT_MODE, LRU 3, K_Harmonize_New = 0; LRU to be in Harmonizing Mode. | Spoiler_Harmonize_Calc = True; Act_Disp_Raw_Avg_Expand = 1e6; Act_Disp_Raw_Avg_Contract = 999999; Max_Stroke = 20.0 (ATYPE-1), 25.0 (ATYPE-2), 30.0 (ATYPE-3) | K_Harmonize_New = Max_Stroke / (1e6 - 999999) = Max_Stroke (20.0, 25.0, 30.0) | Computed K_Harmonize_New equals Max_Stroke within tolerance. |  | Validates computation with large numeric values.
265 | LRUSWRS-1001-STEP-19_TC01 | LRUSWRS-1001-STEP-19 | NORMAL | Normal calculation for Spoiler_Harmonize_Calc True across all Profile_Id types (Asset Types 1, 2, 3, Asset Types 1, 2, 3, Asset Types 1, 2, 3). | FLIGHT_MODE, LRU 6137, Spoiler_Harmonize_Calc = False, Act_Disp_Raw_Avg_Contract = 0.0, K_Harmonize_New = 1.0, Harmonize_Offset_New = 0.0; LRU to be in Harmonizing Mode. | Spoiler_Harmonize_Calc = True; Profile_Id = ATYPE-1, Act_Disp_Raw_Avg_Contract = 5.0, K_Harmonize_New = 2.0; Profile_Id = ATYPE-2, Act_Disp_Raw_Avg_Contract = 15.0, K_Harmonize_New = 1.5; Profile_Id = ATYPE-3, Act_Disp_Raw_Avg_Contract = -5.0, K_Harmonize_New = 3.0 | Harmonize_Offset_New = 10.0 for Asset Types 1, 2, 3; 7.5 for Asset Types 1, 2, 3; 135.0 for Asset Types 1, 2, 3 | Calculated Harmonize_Offset_New matches expected values within tolerance of 0.01 for each Profile_Id. |  | Set Spoiler_Harmonize_Calc to True and iterate through each Profile_Id. Verify that Harmonize_Offset_Default is retrieved correctly from tables 10695 and 106939. Compute expected offset and compare.
266 | LRUSWRS-1001-STEP-19_TC02 | LRUSWRS-1001-STEP-19 | BOUNDARY | Boundary test: Spoiler_Harmonize_Calc False should not trigger calculation. | FLIGHT_MODE, LRU 6137, Spoiler_Harmonize_Calc = False, Act_Disp_Raw_Avg_Contract = 0.0, K_Harmonize_New = 1.0, Harmonize_Offset_New = 0.0; LRU to be in Harmonizing Mode. | Spoiler_Harmonize_Calc remains False; Profile_Id = ATYPE-1; Act_Disp_Raw_Avg_Contract = 5.0; K_Harmonize_New = 2.0 | Harmonize_Offset_New remains 0.0 (no calculation performed). | Harmonize_Offset_New unchanged from initial value. |  | Verify that when Spoiler_Harmonize_Calc is False, the system does not update Harmonize_Offset_New.
267 | LRUSWRS-1001-STEP-19_TC03 | LRUSWRS-1001-STEP-19 | ROBUSTNESS | Robustness test with extreme values for Act_Disp_Raw_Avg_Contract and K_Harmonize_New. | FLIGHT_MODE, LRU 6137, Spoiler_Harmonize_Calc = False, Act_Disp_Raw_Avg_Contract = 0.0, K_Harmonize_New = 1.0, Harmonize_Offset_New = 0.0; LRU to be in Harmonizing Mode. | Spoiler_Harmonize_Calc = True; Profile_Id = ATYPE-1, Act_Disp_Raw_Avg_Contract = 1000000.0, K_Harmonize_New = 0.001 | Harmonize_Offset_New = -999.99 | Calculated Harmonize_Offset_New matches expected value within tolerance of 0.01. |  | Test system's ability to handle large magnitude inputs without overflow or underflow.
268 | LRUSWRS-1001-STEP-20-ALL-TRUE-ELEVATOR-1 | LRUSWRS-1001-STEP-20 | NORMAL | Test calculation of K_Harmonize_New when Primary_Harmonize_Calc is True and Profile_Id is LRUs 1-7 for Elevator surface. | Operational Mode: FLIGHT_MODE; Hardware Config: LRU 9212; K_Harmonize_New: 0; LRU to be in Harmonizing Mode. | Primary_Harmonize_Calc: True; Profile_Id: LRU_1; LRU_2_Act_Disp_Raw_Avg_Expand: 10.0; LRU_2_Act_Disp_Raw_Avg_Contract: 5.0; Act_Disp_Raw_Avg_Expand: 12.0; Act_Disp_Raw_Avg_Contract: 6.0; Surface_Type: Elevator | K_Harmonize_New: 0.8333 | Computed K_Harmonize_New matches expected value within tolerance of 0.0001 |  | Set initial condition; drive inputs; verify output.
269 | LRUSWRS-1001-STEP-20-ALL-TRUE-AILERON-1 | LRUSWRS-1001-STEP-20 | NORMAL | Test calculation of K_Harmonize_New when Primary_Harmonize_Calc is True and Profile_Id is LRUs 1-7 for Aileron surface. | Operational Mode: FLIGHT_MODE; Hardware Config: LRU 9212; K_Harmonize_New: 0; LRU to be in Harmonizing Mode. | Primary_Harmonize_Calc: True; Profile_Id: LRU_1; LRU_2_Act_Disp_Raw_Avg_Expand: 10.0; LRU_2_Act_Disp_Raw_Avg_Contract: 5.0; Act_Disp_Raw_Avg_Expand: 12.0; Act_Disp_Raw_Avg_Contract: 6.0; Surface_Type: Aileron | K_Harmonize_New: 0.8333 | Computed K_Harmonize_New matches expected value within tolerance of 0.0001 |  | Set initial condition; drive inputs; verify output.
270 | LRUSWRS-1001-STEP-20-PRIMARY-FALSE-ELEVATOR-1 | LRUSWRS-1001-STEP-20 | DC | Verify no calculation of K_Harmonize_New when Primary_Harmonize_Calc is False for Elevator surface. | Operational Mode: FLIGHT_MODE; Hardware Config: LRU 9212; K_Harmonize_New: 0; LRU to be in Harmonizing Mode. | Primary_Harmonize_Calc: False; Profile_Id: LRU_1; LRU_2_Act_Disp_Raw_Avg_Expand: 10.0; LRU_2_Act_Disp_Raw_Avg_Contract: 5.0; Act_Disp_Raw_Avg_Expand: 12.0; Act_Disp_Raw_Avg_Contract: 6.0; Surface_Type: Elevator | K_Harmonize_New remains 0 | K_Harmonize_New remains unchanged from initial value |  | Set initial condition; drive inputs; verify output.
271 | LRUSWRS-1001-STEP-20-PRIMARY-FALSE-AILERON-1 | LRUSWRS-1001-STEP-20 | DC | Verify no calculation of K_Harmonize_New when Primary_Harmonize_Calc is False for Aileron surface. | Operational Mode: FLIGHT_MODE; Hardware Config: LRU 9212; K_Harmonize_New: 0; LRU to be in Harmonizing Mode. | Primary_Harmonize_Calc: False; Profile_Id: LRU_1; LRU_2_Act_Disp_Raw_Avg_Expand: 10.0; LRU_2_Act_Disp_Raw_Avg_Contract: 5.0; Act_Disp_Raw_Avg_Expand: 12.0; Act_Disp_Raw_Avg_Contract: 6.0; Surface_Type: Aileron | K_Harmonize_New remains 0 | K_Harmonize_New remains unchanged from initial value |  | Set initial condition; drive inputs; verify output.
272 | LRUSWRS-1001-STEP-20-INVALID-PROFILE-ELEVATOR-1 | LRUSWRS-1001-STEP-20 | DC | Verify no calculation of K_Harmonize_New when Profile_Id is invalid (LRUs 1-7) for Elevator surface. | Operational Mode: FLIGHT_MODE; Hardware Config: LRU 9212; K_Harmonize_New: 0; LRU to be in Harmonizing Mode. | Primary_Harmonize_Calc: True; Profile_Id: LRU_3; LRU_2_Act_Disp_Raw_Avg_Expand: 10.0; LRU_2_Act_Disp_Raw_Avg_Contract: 5.0; Act_Disp_Raw_Avg_Expand: 12.0; Act_Disp_Raw_Avg_Contract: 6.0; Surface_Type: Elevator | K_Harmonize_New remains 0 | K_Harmonize_New remains unchanged from initial value |  | Set initial condition; drive inputs; verify output.
273 | LRUSWRS-1001-STEP-20-INVALID-PROFILE-AILERON-1 | LRUSWRS-1001-STEP-20 | DC | Verify no calculation of K_Harmonize_New when Profile_Id is invalid (LRUs 1-7) for Aileron surface. | Operational Mode: FLIGHT_MODE; Hardware Config: LRU 9212; K_Harmonize_New: 0; LRU to be in Harmonizing Mode. | Primary_Harmonize_Calc: True; Profile_Id: LRU_3; LRU_2_Act_Disp_Raw_Avg_Expand: 10.0; LRU_2_Act_Disp_Raw_Avg_Contract: 5.0; Act_Disp_Raw_Avg_Expand: 12.0; Act_Disp_Raw_Avg_Contract: 6.0; Surface_Type: Aileron | K_Harmonize_New remains 0 | K_Harmonize_New remains unchanged from initial value |  | Set initial condition; drive inputs; verify output.
274 | LRUSWRS-1001-STEP-21-01 | LRUSWRS-1001-STEP-21 | NORMAL | Normal calculation when Primary_Harmonize_Calc is True and Profile_Id is LRUs 1-7. | Operational Mode: FLIGHT_MODE; LRU Configuration: LRU_7 (Rudder); K_Harmonize_New initialized to 0.0; LRU to be in Harmonizing Mode. | Primary_Harmonize_Calc = True; Profile_Id = LRU_7; Act_Disp_Raw_Avg_Expand = 5.0; Act_Disp_Raw_Avg_Contract = 2.0 | K_Harmonize_New = 3.3333333333 | K_Harmonize_New equals 3.3333333333 within tolerance 1e-6 |  | Set inputs, verify K_Harmonize_New updated correctly.
275 | LRUSWRS-1001-STEP-21-02 | LRUSWRS-1001-STEP-21 | DC | Decision coverage: Primary_Harmonize_Calc is False while Profile_Id is LRUs 1-7. | Operational Mode: FLIGHT_MODE; LRU Configuration: LRU_7 (Rudder); K_Harmonize_New initialized to 0.0; LRU to be in Harmonizing Mode. | Primary_Harmonize_Calc = False; Profile_Id = LRU_7; Act_Disp_Raw_Avg_Expand = 5.0; Act_Disp_Raw_Avg_Contract = 2.0 | K_Harmonize_New remains 0.0 | K_Harmonize_New remains 0.0 |  | Verify no update to K_Harmonize_New when Primary_Harmonize_Calc is False.
276 | LRUSWRS-1001-STEP-21-03 | LRUSWRS-1001-STEP-21 | DC | Decision coverage: Primary_Harmonize_Calc is True while Profile_Id is not LRUs 1-7. | Operational Mode: FLIGHT_MODE; LRU Configuration: LRU_7 (Rudder); K_Harmonize_New initialized to 0.0; LRU to be in Harmonizing Mode. | Primary_Harmonize_Calc = True; Profile_Id = LRU_1; Act_Disp_Raw_Avg_Expand = 5.0; Act_Disp_Raw_Avg_Contract = 2.0 | K_Harmonize_New remains 0.0 | K_Harmonize_New remains 0.0 |  | Verify no update to K_Harmonize_New when Profile_Id is not LRU_7.
277 | LRUSWRS-1001-STEP-21-04 | LRUSWRS-1001-STEP-21 | ROBUSTNESS | Robustness: Division by zero when Act_Disp_Raw_Avg_Expand equals Act_Disp_Raw_Avg_Contract. | Operational Mode: FLIGHT_MODE; LRU Configuration: LRU_7 (Rudder); K_Harmonize_New initialized to 0.0; LRU to be in Harmonizing Mode. | Primary_Harmonize_Calc = True; Profile_Id = LRU_7; Act_Disp_Raw_Avg_Expand = 2.0; Act_Disp_Raw_Avg_Contract = 2.0 | K_Harmonize_New remains 0.0 (no update due to division by zero) | No crash; K_Harmonize_New remains 0.0 |  | Verify system handles division by zero gracefully.
278 | TC_LRUSWRS-1001-22-01 | LRUSWRS-1001-STEP-22 | NORMAL | Normal calculation for Asset Types 1, 2, 3 profile with Primary_Harmonize_Calc True | Operational Mode: FLIGHT_MODE; Hardware Configuration: LRU 9213; Harmonize_Offset_New: 0.0; LRU to be in Harmonizing Mode. | Primary_Harmonize_Calc=True; Profile_Id=ATYPE-1; Harmonize_Offset_Default=100.0; Act_Disp_Raw_Avg_VOID=20.0; K_Harmonize_New=1.5 | Harmonize_Offset_New=120.0 | Calculated value matches expected within tolerance of 1e-6 |  | Verify calculation for ATYPE-1 profile
279 | TC_LRUSWRS-1001-22-02 | LRUSWRS-1001-STEP-22 | NORMAL | Normal calculation for Asset Types 1, 2, 3 profile with Primary_Harmonize_Calc True | Operational Mode: FLIGHT_MODE; Hardware Configuration: LRU 9213; Harmonize_Offset_New: 0.0; LRU to be in Harmonizing Mode. | Primary_Harmonize_Calc=True; Profile_Id=ATYPE-2; Harmonize_Offset_Default=200.0; Act_Disp_Raw_Avg_VOID=50.0; K_Harmonize_New=2.0 | Harmonize_Offset_New=300.0 | Calculated value matches expected within tolerance of 1e-6 |  | Verify calculation for ATYPE-2 profile
280 | TC_LRUSWRS-1001-22-04 | LRUSWRS-1001-STEP-22 | DC | Decision coverage: Primary_Harmonize_Calc False, no calculation performed | Operational Mode: FLIGHT_MODE; Hardware Configuration: LRU 9213; Harmonize_Offset_New: 0.0; LRU to be in Harmonizing Mode. | Primary_Harmonize_Calc=False; Profile_Id=ATYPE-1; Harmonize_Offset_Default=100.0; Act_Disp_Raw_Avg_VOID=20.0; K_Harmonize_New=1.5 | Harmonize_Offset_New=0.0 | Output remains baseline when Primary_Harmonize_Calc is False |  | Verify that no calculation occurs when Primary_Harmonize_Calc is False
281 | TC_LRUSWRS-1001-22-05 | LRUSWRS-1001-STEP-22 | BOUNDARY | Boundary test: Act_Disp_Raw_Avg_VOID at extreme negative value | Operational Mode: FLIGHT_MODE; Hardware Configuration: LRU 9213; Harmonize_Offset_New: 0.0; LRU to be in Harmonizing Mode. | Primary_Harmonize_Calc=True; Profile_Id=ATYPE-1; Harmonize_Offset_Default=100.0; Act_Disp_Raw_Avg_VOID=-1000000.0; K_Harmonize_New=1.5 | Harmonize_Offset_New=1500150.0 | Calculated value matches expected within tolerance of 1e-6 |  | Verify calculation with extreme negative Act_Disp_Raw_Avg_VOID
282 | TC_LRUSWRS-1001-22-06 | LRUSWRS-1001-STEP-22 | BOUNDARY | Boundary test: Act_Disp_Raw_Avg_VOID at extreme positive value | Operational Mode: FLIGHT_MODE; Hardware Configuration: LRU 9213; Harmonize_Offset_New: 0.0; LRU to be in Harmonizing Mode. | Primary_Harmonize_Calc=True; Profile_Id=ATYPE-1; Harmonize_Offset_Default=100.0; Act_Disp_Raw_Avg_VOID=1000000.0; K_Harmonize_New=1.5 | Harmonize_Offset_New=-1499850.0 | Calculated value matches expected within tolerance of 1e-6 |  | Verify calculation with extreme positive Act_Disp_Raw_Avg_VOID
283 | TC_LRUSWRS-1001-22-07 | LRUSWRS-1001-STEP-22 | BOUNDARY | Boundary test: K_Harmonize_New zero | Operational Mode: FLIGHT_MODE; Hardware Configuration: LRU 9213; Harmonize_Offset_New: 0.0; LRU to be in Harmonizing Mode. | Primary_Harmonize_Calc=True; Profile_Id=ATYPE-1; Harmonize_Offset_Default=100.0; Act_Disp_Raw_Avg_VOID=20.0; K_Harmonize_New=0.0 | Harmonize_Offset_New=0.0 | Calculated value matches expected within tolerance of 1e-6 |  | Verify calculation with K_Harmonize_New zero
284 | TC_LRUSWRS-1001-22-08 | LRUSWRS-1001-STEP-22 | BOUNDARY | Boundary test: K_Harmonize_New maximum value | Operational Mode: FLIGHT_MODE; Hardware Configuration: LRU 9213; Harmonize_Offset_New: 0.0; LRU to be in Harmonizing Mode. | Primary_Harmonize_Calc=True; Profile_Id=ATYPE-1; Harmonize_Offset_Default=100.0; Act_Disp_Raw_Avg_VOID=20.0; K_Harmonize_New=10.0 | Harmonize_Offset_New=800.0 | Calculated value matches expected within tolerance of 1e-6 |  | Verify calculation with K_Harmonize_New maximum
285 | LRUSWRS-1001-STEP-23_TC01 | LRUSWRS-1001-STEP-23 | NORMAL | Verify Lower_Limit_LRU_PSR_New calculation for LRU-1, Asset Types 1, 2, 3, Primary_Harmonize_Calc True. | Operational Mode: FLIGHT_MODE; Hardware Configuration: LRU-1; ATYPE: 1; Primary_Harmonize_Calc: False; Lower_Limit_LRU_PSR_New: 0; Act_Disp_Raw_Avg_Contract: 0; Contract_Error: 0; LRU to be in Harmonizing Mode. | LRU_ID=1; ATYPE=1; Primary_Harmonize_Calc=True; Act_Disp_Raw_Avg_Contract=100; Contract_Error=5 | Lower_Limit_LRU_PSR_New = 105 | Lower_Limit_LRU_PSR_New equals 105 |  | Set initial conditions; set Act_Disp_Raw_Avg_Contract to 100; set Contract_Error to 5 (from Table 10695 for ATYPE-1); set Primary_Harmonize_Calc to True; verify Lower_Limit_LRU_PSR_New updates to 105.
286 | LRUSWRS-1001-STEP-23_TC02 | LRUSWRS-1001-STEP-23 | NORMAL | Verify Lower_Limit_LRU_PSR_New calculation for LRU-2, Asset Types 1, 2, 3, Primary_Harmonize_Calc True. | Operational Mode: FLIGHT_MODE; Hardware Configuration: LRU-2; ATYPE: 2; Primary_Harmonize_Calc: False; Lower_Limit_LRU_PSR_New: 0; Act_Disp_Raw_Avg_Contract: 0; Contract_Error: 0; LRU to be in Harmonizing Mode. | LRU_ID=2; ATYPE=2; Primary_Harmonize_Calc=True; Act_Disp_Raw_Avg_Contract=200; Contract_Error=10 | Lower_Limit_LRU_PSR_New = 210 | Lower_Limit_LRU_PSR_New equals 210 |  | Set initial conditions; set Act_Disp_Raw_Avg_Contract to 200; set Contract_Error to 10 (from Table 10695 for ATYPE-2); set Primary_Harmonize_Calc to True; verify Lower_Limit_LRU_PSR_New updates to 210.
287 | LRUSWRS-1001-STEP-23_TC03 | LRUSWRS-1001-STEP-23 | NORMAL | Verify Lower_Limit_LRU_PSR_New calculation for LRU-5, Asset Types 1, 2, 3, Primary_Harmonize_Calc True. | Operational Mode: FLIGHT_MODE; Hardware Configuration: LRU-5; ATYPE: 1; Primary_Harmonize_Calc: False; Lower_Limit_LRU_PSR_New: 0; Act_Disp_Raw_Avg_Contract: 0; Contract_Error: 0; LRU to be in Harmonizing Mode. | LRU_ID=5; ATYPE=1; Primary_Harmonize_Calc=True; Act_Disp_Raw_Avg_Contract=150; Contract_Error=5 | Lower_Limit_LRU_PSR_New = 155 | Lower_Limit_LRU_PSR_New equals 155 |  | Set initial conditions; set Act_Disp_Raw_Avg_Contract to 150; set Contract_Error to 5 (from Table 10695 for ATYPE-1); set Primary_Harmonize_Calc to True; verify Lower_Limit_LRU_PSR_New updates to 155.
288 | LRUSWRS-1001-STEP-23_TC04 | LRUSWRS-1001-STEP-23 | NORMAL | Verify Lower_Limit_LRU_PSR_New calculation for LRU-6, Asset Types 1, 2, 3, Primary_Harmonize_Calc True. | Operational Mode: FLIGHT_MODE; Hardware Configuration: LRU-6; ATYPE: 2; Primary_Harmonize_Calc: False; Lower_Limit_LRU_PSR_New: 0; Act_Disp_Raw_Avg_Contract: 0; Contract_Error: 0; LRU to be in Harmonizing Mode. | LRU_ID=6; ATYPE=2; Primary_Harmonize_Calc=True; Act_Disp_Raw_Avg_Contract=250; Contract_Error=10 | Lower_Limit_LRU_PSR_New = 260 | Lower_Limit_LRU_PSR_New equals 260 |  | Set initial conditions; set Act_Disp_Raw_Avg_Contract to 250; set Contract_Error to 10 (from Table 10695 for ATYPE-2); set Primary_Harmonize_Calc to True; verify Lower_Limit_LRU_PSR_New updates to 260.
289 | LRUSWRS-1001-STEP-23_TC05 | LRUSWRS-1001-STEP-23 | DC | Verify no calculation when LRU not in set (LRU-3) with Primary_Harmonize_Calc True. | Operational Mode: FLIGHT_MODE; Hardware Configuration: LRU-3; ATYPE: 1; Primary_Harmonize_Calc: False; Lower_Limit_LRU_PSR_New: 0; Act_Disp_Raw_Avg_Contract: 0; Contract_Error: 0; LRU to be in Harmonizing Mode. | LRU_ID=3; ATYPE=1; Primary_Harmonize_Calc=True; Act_Disp_Raw_Avg_Contract=100; Contract_Error=5 | Lower_Limit_LRU_PSR_New remains 0 | Lower_Limit_LRU_PSR_New equals baseline 0 |  | Set initial conditions; set Act_Disp_Raw_Avg_Contract to 100; set Contract_Error to 5; set Primary_Harmonize_Calc to True; verify Lower_Limit_LRU_PSR_New remains 0.
290 | LRUSWRS-1001-STEP-23_TC06 | LRUSWRS-1001-STEP-23 | DC | Verify no calculation when Primary_Harmonize_Calc False for LRU-1. | Operational Mode: FLIGHT_MODE; Hardware Configuration: LRU-1; ATYPE: 1; Primary_Harmonize_Calc: False; Lower_Limit_LRU_PSR_New: 0; Act_Disp_Raw_Avg_Contract: 0; Contract_Error: 0; LRU to be in Harmonizing Mode. | LRU_ID=1; ATYPE=1; Primary_Harmonize_Calc=False; Act_Disp_Raw_Avg_Contract=100; Contract_Error=5 | Lower_Limit_LRU_PSR_New remains 0 | Lower_Limit_LRU_PSR_New equals baseline 0 |  | Set initial conditions; set Act_Disp_Raw_Avg_Contract to 100; set Contract_Error to 5; set Primary_Harmonize_Calc to False; verify Lower_Limit_LRU_PSR_New remains 0.
291 | LRUSWRS-1001-STEP-23_TC07 | LRUSWRS-1001-STEP-23 | DC | Verify no calculation when both LRU not in set and Primary_Harmonize_Calc False (LRU-3). | Operational Mode: FLIGHT_MODE; Hardware Configuration: LRU-3; ATYPE: 1; Primary_Harmonize_Calc: False; Lower_Limit_LRU_PSR_New: 0; Act_Disp_Raw_Avg_Contract: 0; Contract_Error: 0; LRU to be in Harmonizing Mode. | LRU_ID=3; ATYPE=1; Primary_Harmonize_Calc=False; Act_Disp_Raw_Avg_Contract=100; Contract_Error=5 | Lower_Limit_LRU_PSR_New remains 0 | Lower_Limit_LRU_PSR_New equals baseline 0 |  | Set initial conditions; set Act_Disp_Raw_Avg_Contract to 100; set Contract_Error to 5; set Primary_Harmonize_Calc to False; verify Lower_Limit_LRU_PSR_New remains 0.
292 | LRUSWRS-1001-STEP-23_TC08 | LRUSWRS-1001-STEP-23 | DC | Verify no calculation for Asset Types 1, 2, 3 on Target LRU-10915 with Primary_Harmonize_Calc True. | Operational Mode: FLIGHT_MODE; Hardware Configuration: LRU-10915; ATYPE: 3; Primary_Harmonize_Calc: False; Lower_Limit_LRU_PSR_New: 0; Act_Disp_Raw_Avg_Contract: 0; Contract_Error: 0; LRU to be in Harmonizing Mode. | LRU_ID=10915; ATYPE=3; Primary_Harmonize_Calc=True; Act_Disp_Raw_Avg_Contract=300; Contract_Error=15 | Lower_Limit_LRU_PSR_New remains 0 | Lower_Limit_LRU_PSR_New equals baseline 0 |  | Set initial conditions; set Act_Disp_Raw_Avg_Contract to 300; set Contract_Error to 15 (from Table 106939 for ATYPE-3); set Primary_Harmonize_Calc to True; verify Lower_Limit_LRU_PSR_New remains 0.
293 | LRUSWRS-1001-STEP-24-01 | LRUSWRS-1001-STEP-24 | NORMAL | Verify calculation of Upper_Limit_LRU_PSR_New and Lower_Limit_LRU_PSR_New for LRU-3 Spoiler with Asset Types 1, 2, 3 Profile_Id 10 (Table 1020). | FLIGHT_MODE, LRU-3 Spoiler, Target LRU 10916, Upper_Limit_LRU_PSR_New = 0, Lower_Limit_LRU_PSR_New = 0; LRU to be in Harmonizing Mode. | Profile_Id = 10, LRU_Type = Spoiler, LRU_Number = 3 | Upper_Limit_LRU_PSR_New equals Upper_Limit_Harmonized from Table 1020 for Asset Types 1, 2, 3; Lower_Limit_LRU_PSR_New equals Lower_Limit_Harmonized from Table 1020 for Asset Types 1, 2, 3. | Computed values match table values. |  | Use Table 1020 Rev A for ATYPE-1.
294 | LRUSWRS-1001-STEP-24-02 | LRUSWRS-1001-STEP-24 | NORMAL | Verify calculation of Upper_Limit_LRU_PSR_New and Lower_Limit_LRU_PSR_New for LRU-4 Spoiler with Asset Types 1, 2, 3 Profile_Id 20 (Table 1020). | FLIGHT_MODE, LRU-4 Spoiler, Target LRU 10916, Upper_Limit_LRU_PSR_New = 0, Lower_Limit_LRU_PSR_New = 0; LRU to be in Harmonizing Mode. | Profile_Id = 20, LRU_Type = Spoiler, LRU_Number = 4 | Upper_Limit_LRU_PSR_New equals Upper_Limit_Harmonized from Table 1020 for Asset Types 1, 2, 3; Lower_Limit_LRU_PSR_New equals Lower_Limit_Harmonized from Table 1020 for Asset Types 1, 2, 3. | Computed values match table values. |  | Use Table 1020 Rev A for ATYPE-2.
295 | LRUSWRS-1001-STEP-24-03 | LRUSWRS-1001-STEP-24 | NORMAL | Verify calculation of Upper_Limit_LRU_PSR_New and Lower_Limit_LRU_PSR_New for LRU-3 Spoiler with Asset Types 1, 2, 3 Profile_Id 30 (Table 1021). | FLIGHT_MODE, LRU-3 Spoiler, Target LRU 10916, Upper_Limit_LRU_PSR_New = 0, Lower_Limit_LRU_PSR_New = 0; LRU to be in Harmonizing Mode. | Profile_Id = 30, LRU_Type = Spoiler, LRU_Number = 3 | Upper_Limit_LRU_PSR_New equals Upper_Limit_Harmonized from Table 1021 for Asset Types 1, 2, 3; Lower_Limit_LRU_PSR_New equals Lower_Limit_Harmonized from Table 1021 for Asset Types 1, 2, 3. | Computed values match table values. |  | Use Table 1021 Rev A for ATYPE-3.
296 | LRUSWRS-1001-STEP-24-04 | LRUSWRS-1001-STEP-24 | DC | Verify that no calculation occurs for non-spoiler LRU (LRU-1) even when Profile_Id is valid. | FLIGHT_MODE, LRU-1 Non-Spoiler, Target LRU 10916, Upper_Limit_LRU_PSR_New = 0, Lower_Limit_LRU_PSR_New = 0; LRU to be in Harmonizing Mode. | Profile_Id = 10, LRU_Type = Non-Spoiler, LRU_Number = 1 | Upper_Limit_LRU_PSR_New remains 0; Lower_Limit_LRU_PSR_New remains 0 (no change). | Values unchanged from baseline. |  | Confirm that calculation block is bypassed for non-spoiler LRU.
297 | LRUSWRS-1001-STEP-25-01 | LRUSWRS-1001-STEP-25 | NORMAL | Verify calculation of Lower_Limit_LRU_PSR_New for LRU-7 True, LRU_ID 10917, Profile_Id Asset Types 1, 2, 3 using Table 1020. | Operational_Mode=FLIGHT_MODE; Hardware_Config=Rudder_10917; LRU_ID=10917; LRU-7=False; Profile_Id=ATYPE-1; Lower_Limit_Harmonized=0; Lower_Limit_LRU_PSR_New=0;; LRU to be in Harmonizing Mode. | Set LRU-7=True; Set Profile_Id=ATYPE-1; Set Lower_Limit_Harmonized=100 (Table 1020 value for ATYPE-1). | Lower_Limit_LRU_PSR_New equals 100. | Lower_Limit_LRU_PSR_New == 100 after calculation. |  | Test verifies that when LRU-7 is true and LRU_ID is 10917, the calculation uses Lower_Limit_Harmonized from Table 1020 for ATYPE-1.
298 | LRUSWRS-1001-STEP-25-02 | LRUSWRS-1001-STEP-25 | NORMAL | Verify calculation of Lower_Limit_LRU_PSR_New for LRU-7 True, LRU_ID 10917, Profile_Id Asset Types 1, 2, 3 using Table 1020. | Operational_Mode=FLIGHT_MODE; Hardware_Config=Rudder_10917; LRU_ID=10917; LRU-7=False; Profile_Id=ATYPE-1; Lower_Limit_Harmonized=0; Lower_Limit_LRU_PSR_New=0;; LRU to be in Harmonizing Mode. | Set LRU-7=True; Set Profile_Id=ATYPE-2; Set Lower_Limit_Harmonized=200 (Table 1020 value for ATYPE-2). | Lower_Limit_LRU_PSR_New equals 200. | Lower_Limit_LRU_PSR_New == 200 after calculation. |  | Test verifies that when LRU-7 is true and LRU_ID is 10917, the calculation uses Lower_Limit_Harmonized from Table 1020 for ATYPE-2.
299 | LRUSWRS-1001-STEP-25-03 | LRUSWRS-1001-STEP-25 | NORMAL | Verify calculation of Lower_Limit_LRU_PSR_New for LRU-7 True, LRU_ID 10917, Profile_Id Asset Types 1, 2, 3 using Table 1021. | Operational_Mode=FLIGHT_MODE; Hardware_Config=Rudder_10917; LRU_ID=10917; LRU-7=False; Profile_Id=ATYPE-1; Lower_Limit_Harmonized=0; Lower_Limit_LRU_PSR_New=0;; LRU to be in Harmonizing Mode. | Set LRU-7=True; Set Profile_Id=ATYPE-3; Set Lower_Limit_Harmonized=300 (Table 1021 value for ATYPE-3). | Lower_Limit_LRU_PSR_New equals 300. | Lower_Limit_LRU_PSR_New == 300 after calculation. |  | Test verifies that when LRU-7 is true and LRU_ID is 10917, the calculation uses Lower_Limit_Harmonized from Table 1021 for ATYPE-3.
300 | LRUSWRS-1001-STEP-25-04 | LRUSWRS-1001-STEP-25 | DC | Verify that Lower_Limit_LRU_PSR_New remains unchanged when LRU-7 is false for LRU_ID 10917. | Operational_Mode=FLIGHT_MODE; Hardware_Config=Rudder_10917; LRU_ID=10917; LRU-7=False; Profile_Id=ATYPE-1; Lower_Limit_Harmonized=0; Lower_Limit_LRU_PSR_New=0;; LRU to be in Harmonizing Mode. | LRU-7 remains False; Profile_Id=ATYPE-1; Lower_Limit_Harmonized=100 (Table 1020 value for ATYPE-1). | Lower_Limit_LRU_PSR_New remains 0. | Lower_Limit_LRU_PSR_New == 0 after calculation. |  | Test verifies that when LRU-7 is false, no calculation occurs and output remains baseline.
301 | LRUSWRS-1001-STEP-25-05 | LRUSWRS-1001-STEP-25 | DC | Verify that Lower_Limit_LRU_PSR_New remains unchanged when LRU-7 is true but LRU_ID is not 10917. | Operational_Mode=FLIGHT_MODE; Hardware_Config=Rudder_10918; LRU_ID=10918; LRU-7=False; Profile_Id=ATYPE-1; Lower_Limit_Harmonized=0; Lower_Limit_LRU_PSR_New=0;; LRU to be in Harmonizing Mode. | Set LRU-7=True; Set Profile_Id=ATYPE-1; Set Lower_Limit_Harmonized=100 (Table 1020 value for ATYPE-1). | Lower_Limit_LRU_PSR_New remains 0. | Lower_Limit_LRU_PSR_New == 0 after calculation. |  | Test verifies that calculation is only performed for LRU_ID 10917 (Rudder).
302 | TC_LRUSWRS-1001-STEP-26-01 | LRUSWRS-1001-STEP-26 | NORMAL | Verify Upper_Limit_LRU_PSR_New calculation for LRU-1, AILERON, Profile_Id=1 (Asset Types 1, 2, 3). | Operational Mode: FLIGHT_MODE; LRU: 1; Aircraft Type: AILERON; Upper_Limit_LRU_PSR_New: 0.0; Act_Disp_Raw_Avg_Expand: 0.0; Expand_Error: 0.0; LRU to be in Harmonizing Mode. | Act_Disp_Raw_Avg_Expand=100.0; Expand_Error=5.0; Profile_Id=1; LRU=1; Aircraft_Type=AILERON | Upper_Limit_LRU_PSR_New=95.0 | Upper_Limit_LRU_PSR_New equals Act_Disp_Raw_Avg_Expand minus Expand_Error. |  | Set initial condition with baseline opposite states; drive Act_Disp_Raw_Avg_Expand and Expand_Error; verify Upper_Limit_LRU_PSR_New.
303 | TC_LRUSWRS-1001-STEP-26-02 | LRUSWRS-1001-STEP-26 | NORMAL | Verify Upper_Limit_LRU_PSR_New calculation for LRU-2, ELEVATOR, Profile_Id=2 (Asset Types 1, 2, 3). | Operational Mode: FLIGHT_MODE; LRU: 2; Aircraft Type: ELEVATOR; Upper_Limit_LRU_PSR_New: 0.0; Act_Disp_Raw_Avg_Expand: 0.0; Expand_Error: 0.0; LRU to be in Harmonizing Mode. | Act_Disp_Raw_Avg_Expand=200.0; Expand_Error=6.0; Profile_Id=2; LRU=2; Aircraft_Type=ELEVATOR | Upper_Limit_LRU_PSR_New=194.0 | Upper_Limit_LRU_PSR_New equals Act_Disp_Raw_Avg_Expand minus Expand_Error. |  | Set initial condition with baseline opposite states; drive Act_Disp_Raw_Avg_Expand and Expand_Error; verify Upper_Limit_LRU_PSR_New.
304 | TC_LRUSWRS-1001-STEP-26-03 | LRUSWRS-1001-STEP-26 | NORMAL | Verify Upper_Limit_LRU_PSR_New calculation for LRU-5, AILERON, Profile_Id=3 (Asset Types 1, 2, 3). | Operational Mode: FLIGHT_MODE; LRU: 5; Aircraft Type: AILERON; Upper_Limit_LRU_PSR_New: 0.0; Act_Disp_Raw_Avg_Expand: 0.0; Expand_Error: 0.0; LRU to be in Harmonizing Mode. | Act_Disp_Raw_Avg_Expand=150.0; Expand_Error=7.0; Profile_Id=3; LRU=5; Aircraft_Type=AILERON | Upper_Limit_LRU_PSR_New=143.0 | Upper_Limit_LRU_PSR_New equals Act_Disp_Raw_Avg_Expand minus Expand_Error. |  | Set initial condition with baseline opposite states; drive Act_Disp_Raw_Avg_Expand and Expand_Error; verify Upper_Limit_LRU_PSR_New.
305 | TC_LRUSWRS-1001-STEP-26-04 | LRUSWRS-1001-STEP-26 | NORMAL | Verify Upper_Limit_LRU_PSR_New calculation for LRU-6, ELEVATOR, Profile_Id=1 (Asset Types 1, 2, 3). | Operational Mode: FLIGHT_MODE; LRU: 6; Aircraft Type: ELEVATOR; Upper_Limit_LRU_PSR_New: 0.0; Act_Disp_Raw_Avg_Expand: 0.0; Expand_Error: 0.0; LRU to be in Harmonizing Mode. | Act_Disp_Raw_Avg_Expand=120.0; Expand_Error=5.0; Profile_Id=1; LRU=6; Aircraft_Type=ELEVATOR | Upper_Limit_LRU_PSR_New=115.0 | Upper_Limit_LRU_PSR_New equals Act_Disp_Raw_Avg_Expand minus Expand_Error. |  | Set initial condition with baseline opposite states; drive Act_Disp_Raw_Avg_Expand and Expand_Error; verify Upper_Limit_LRU_PSR_New.
306 | TC_LRUSWRS-1001-STEP-26-05 | LRUSWRS-1001-STEP-26 | DC | Decision coverage: Verify no calculation for LRU-1 with non-AILERON/ELEVATOR aircraft type (FUSELAGE). | Operational Mode: FLIGHT_MODE; LRU: 1; Aircraft Type: FUSELAGE; Upper_Limit_LRU_PSR_New: 0.0; Act_Disp_Raw_Avg_Expand: 0.0; Expand_Error: 0.0; LRU to be in Harmonizing Mode. | Act_Disp_Raw_Avg_Expand=100.0; Expand_Error=5.0; Profile_Id=1; LRU=1; Aircraft_Type=FUSELAGE | Upper_Limit_LRU_PSR_New remains 0.0 (baseline). | Upper_Limit_LRU_PSR_New remains baseline (0.0). |  | Set initial condition with baseline opposite states; verify that Upper_Limit_LRU_PSR_New is not updated.
307 | TC_LRUSWRS-1001-STEP-26-06 | LRUSWRS-1001-STEP-26 | DC | Decision coverage: Verify no calculation for non-applicable LRU (LRU-3) with AILERON aircraft type. | Operational Mode: FLIGHT_MODE; LRU: 3; Aircraft Type: AILERON; Upper_Limit_LRU_PSR_New: 0.0; Act_Disp_Raw_Avg_Expand: 0.0; Expand_Error: 0.0; LRU to be in Harmonizing Mode. | Act_Disp_Raw_Avg_Expand=100.0; Expand_Error=5.0; Profile_Id=1; LRU=3; Aircraft_Type=AILERON | Upper_Limit_LRU_PSR_New remains 0.0 (baseline). | Upper_Limit_LRU_PSR_New remains baseline (0.0). |  | Set initial condition with baseline opposite states; verify that Upper_Limit_LRU_PSR_New is not updated.
308 | LRUSWRS-1001-STEP-27 | LRUSWRS-1001-STEP-27 | NORMAL | Verify Upper_Limit_LRU_PSR_New calculation for Asset Types 1, 2, 3 with Profile_Id 0x01 when LRU-7 is active. | Operational Mode: FLIGHT_MODE, Hardware/LRU Configuration: Rudder LRU 10921, LRU-7 = False, Upper_Limit_LRU_PSR_New = 0, Profile_Id = 0x00, ATYPE = ATYPE-0; LRU to be in Harmonizing Mode. | LRU-7 = True, Profile_Id = 0x01, ATYPE = ATYPE-1 | Upper_Limit_LRU_PSR_New equals Upper_Limit_Harmonized (value from Table 1020 for Asset Types 1, 2, 3 and Profile_Id 0x01). | Upper_Limit_LRU_PSR_New matches the table value within tolerance. |  | Set initial condition, drive inputs, capture output.
309 | LRUSWRS-1001-STEP-27-BOUNDARY-LRU-7-FALSE | LRUSWRS-1001-STEP-27 | BOUNDARY | Verify no calculation of Upper_Limit_LRU_PSR_New when LRU-7 is inactive. | Operational Mode: FLIGHT_MODE, Hardware/LRU Configuration: Rudder LRU 10921, LRU-7 = False, Upper_Limit_LRU_PSR_New = 0, Profile_Id = 0x00, ATYPE = ATYPE-0; LRU to be in Harmonizing Mode. | LRU-7 = False, Profile_Id = 0x01, ATYPE = ATYPE-1 | Upper_Limit_LRU_PSR_New remains at baseline (0). | Upper_Limit_LRU_PSR_New does not change from baseline. |  | Set initial condition, drive inputs, capture output.
310 | LRUSWRS-1001-STEP-27-BOUNDARY-NON-RUDDER | LRUSWRS-1001-STEP-27 | BOUNDARY | Verify no calculation of Upper_Limit_LRU_PSR_New when hardware configuration is not Rudder. | Operational Mode: FLIGHT_MODE, Hardware/LRU Configuration: Aileron LRU 10922, LRU-7 = False, Upper_Limit_LRU_PSR_New = 0, Profile_Id = 0x00, ATYPE = ATYPE-0; LRU to be in Harmonizing Mode. | LRU-7 = True, Profile_Id = 0x01, ATYPE = ATYPE-1 | Upper_Limit_LRU_PSR_New remains at baseline (0). | Upper_Limit_LRU_PSR_New does not change from baseline. |  | Set initial condition, drive inputs, capture output.
311 | LRUSWRS-1001-STEP-28-01 | LRUSWRS-1001-STEP-28 | NORMAL | Verify that new LRU Harmonizing parameters are correctly stored in PSR registers for Target LRU 9215. | Operational Mode: FLIGHT_MODE; Target LRU: 9215; All PSR output signals set to baseline opposite states (Harmonize_SFC_PSR=0, Harmonize_Offset_PSR=0, Asset_ID_PSR=0, Config_LRU_PSR=0, Lower_Limit_LRU_PSR=0, Upper_Limit_LRU_PSR=0, CRC_PSR=0).; LRU to be in Harmonizing Mode. | Set Harmonize_SFC_PSR to K_Harmonize_New; Set Harmonize_Offset_PSR to Harmonize_Offset_New; Set Asset_ID_PSR to Asset_ID_STL; Set Config_LRU_PSR to Profile_ID_Disc_Dbnce_Init; Set Lower_Limit_LRU_PSR to Lower_Limit_LRU_PSR_New; Set Upper_Limit_LRU_PSR to Upper_Limit_LRU_PSR_New; Compute CRC_PSR as CRC(K_Harmonize_New, Harmonize_Offset_New, Asset_ID_STL, Profile_ID_Disc_Dbnce_Init, Lower_Limit_LRU_PSR_New, Upper_Limit_LRU_PSR_New). | PSR registers updated with the new values and CRC_PSR matches the computed CRC. | All PSR outputs equal the expected values and CRC_PSR equals the computed CRC. |  | Ensure atomic update of PSR; verify no other registers change during the operation.
312 | LRUSWRS-1001-STEP-29-01 | LRUSWRS-1001-STEP-29 | NORMAL | Verify that LRU 9225 correctly reads back PSR data and recomputes CRC matching the stored CRC for valid data. | Operational Mode: HARMONIZING_MODE; Hardware/LRU Configuration: LRU 9225; CRC_OK = False; CRC_ERROR = True; LRU to be in Harmonizing Mode. | PSR_Data = 0xDEADBEEF; Stored_CRC = 0xC5A5E5E5 | CRC_OK = True; CRC_ERROR = False | CRC_OK asserted and CRC_ERROR deasserted after CRC recomputation. |  | 1. Load PSR_Data with 0xDEADBEEF. 2. Load Stored_CRC with 0xC5A5E5E5. 3. Trigger LRU read-back and CRC recomputation. 4. Verify CRC_OK asserted and CRC_ERROR deasserted.
313 | LRUSWRS-1001-STEP-29-02 | LRUSWRS-1001-STEP-29 | BOUNDARY | Boundary test: Verify that LRU 9225 detects CRC mismatch when PSR data is corrupted by one bit. | Operational Mode: HARMONIZING_MODE; Hardware/LRU Configuration: LRU 9225; CRC_OK = False; CRC_ERROR = True; LRU to be in Harmonizing Mode. | PSR_Data = 0xDEADBEEE; Stored_CRC = 0xC5A5E5E5 | CRC_OK = False; CRC_ERROR = True | CRC_OK deasserted and CRC_ERROR asserted after CRC recomputation. |  | 1. Load PSR_Data with 0xDEADBEEE (one bit flipped from 0xDEADBEEF). 2. Load Stored_CRC with 0xC5A5E5E5. 3. Trigger LRU read-back and CRC recomputation. 4. Verify CRC_OK deasserted and CRC_ERROR asserted.
314 | LRUSWRS-1001-STEP-29-03 | LRUSWRS-1001-STEP-29 | ROBUSTNESS | Robustness test: Verify CRC recomputation for maximum 32-bit value to ensure algorithm handles full data range. | Operational Mode: HARMONIZING_MODE; Hardware/LRU Configuration: LRU 9225; CRC_OK = False; CRC_ERROR = True; LRU to be in Harmonizing Mode. | PSR_Data = 0xFFFFFFFF; Stored_CRC = 0xFFFFFFFF | CRC_OK = True; CRC_ERROR = False | CRC_OK asserted and CRC_ERROR deasserted after CRC recomputation. |  | 1. Load PSR_Data with 0xFFFFFFFF. 2. Load Stored_CRC with 0xFFFFFFFF. 3. Trigger LRU read-back and CRC recomputation. 4. Verify CRC_OK asserted and CRC_ERROR deasserted.
315 | LRUSWRS-1001-STEP-30-01 | LRUSWRS-1001-STEP-30 | NORMAL | Baseline CRC check with all Harmonizing parameters correctly set. | Operational Mode: HARMONIZING_MODE; Hardware/LRU Configuration: LRU 9814; CRC_Result = False; LRU to be in Harmonizing Mode. | Harmonize_Offset_PSR=0x1234; Harmonize_SFC_PSR=0x5678; Asset_ID_PSR=0x9ABC; Config_LRU_PSR=0xDEF0; Lower_Limit_LRU_PSR=0x1111; Upper_Limit_LRU_PSR=0x2222 | CRC_Result = True | CRC_Result must be True when all parameters are correct. |  | Compute CRC over concatenated parameters and compare with stored CRC. Verify CRC_Result is True.
316 | LRUSWRS-1001-STEP-30-02 | LRUSWRS-1001-STEP-30 | NORMAL | CRC check fails when Harmonize_Offset_PSR is corrupted. | Operational Mode: HARMONIZING_MODE; Hardware/LRU Configuration: LRU 9814; CRC_Result = False; LRU to be in Harmonizing Mode. | Harmonize_Offset_PSR=0xFFFF; Harmonize_SFC_PSR=0x5678; Asset_ID_PSR=0x9ABC; Config_LRU_PSR=0xDEF0; Lower_Limit_LRU_PSR=0x1111; Upper_Limit_LRU_PSR=0x2222 | CRC_Result = False | CRC_Result must be False when Harmonize_Offset_PSR is corrupted. |  | Corrupt Harmonize_Offset_PSR and verify CRC_Result is False.
317 | LRUSWRS-1001-STEP-30-03 | LRUSWRS-1001-STEP-30 | NORMAL | CRC check fails when Harmonize_SFC_PSR is corrupted. | Operational Mode: HARMONIZING_MODE; Hardware/LRU Configuration: LRU 9814; CRC_Result = False; LRU to be in Harmonizing Mode. | Harmonize_Offset_PSR=0x1234; Harmonize_SFC_PSR=0xFFFF; Asset_ID_PSR=0x9ABC; Config_LRU_PSR=0xDEF0; Lower_Limit_LRU_PSR=0x1111; Upper_Limit_LRU_PSR=0x2222 | CRC_Result = False | CRC_Result must be False when Harmonize_SFC_PSR is corrupted. |  | Corrupt Harmonize_SFC_PSR and verify CRC_Result is False.
318 | LRUSWRS-1001-STEP-30-04 | LRUSWRS-1001-STEP-30 | NORMAL | CRC check fails when Asset_ID_PSR is corrupted. | Operational Mode: HARMONIZING_MODE; Hardware/LRU Configuration: LRU 9814; CRC_Result = False; LRU to be in Harmonizing Mode. | Harmonize_Offset_PSR=0x1234; Harmonize_SFC_PSR=0x5678; Asset_ID_PSR=0xFFFF; Config_LRU_PSR=0xDEF0; Lower_Limit_LRU_PSR=0x1111; Upper_Limit_LRU_PSR=0x2222 | CRC_Result = False | CRC_Result must be False when Asset_ID_PSR is corrupted. |  | Corrupt Asset_ID_PSR and verify CRC_Result is False.
319 | LRUSWRS-1001-STEP-30-05 | LRUSWRS-1001-STEP-30 | NORMAL | CRC check fails when Config_LRU_PSR is corrupted. | Operational Mode: HARMONIZING_MODE; Hardware/LRU Configuration: LRU 9814; CRC_Result = False; LRU to be in Harmonizing Mode. | Harmonize_Offset_PSR=0x1234; Harmonize_SFC_PSR=0x5678; Asset_ID_PSR=0x9ABC; Config_LRU_PSR=0xFFFF; Lower_Limit_LRU_PSR=0x1111; Upper_Limit_LRU_PSR=0x2222 | CRC_Result = False | CRC_Result must be False when Config_LRU_PSR is corrupted. |  | Corrupt Config_LRU_PSR and verify CRC_Result is False.
320 | LRUSWRS-1001-STEP-30-06 | LRUSWRS-1001-STEP-30 | NORMAL | CRC check fails when Lower_Limit_LRU_PSR is corrupted. | Operational Mode: HARMONIZING_MODE; Hardware/LRU Configuration: LRU 9814; CRC_Result = False; LRU to be in Harmonizing Mode. | Harmonize_Offset_PSR=0x1234; Harmonize_SFC_PSR=0x5678; Asset_ID_PSR=0x9ABC; Config_LRU_PSR=0xDEF0; Lower_Limit_LRU_PSR=0xFFFF; Upper_Limit_LRU_PSR=0x2222 | CRC_Result = False | CRC_Result must be False when Lower_Limit_LRU_PSR is corrupted. |  | Corrupt Lower_Limit_LRU_PSR and verify CRC_Result is False.
321 | LRUSWRS-1001-STEP-30-07 | LRUSWRS-1001-STEP-30 | NORMAL | CRC check fails when Upper_Limit_LRU_PSR is corrupted. | Operational Mode: HARMONIZING_MODE; Hardware/LRU Configuration: LRU 9814; CRC_Result = False; LRU to be in Harmonizing Mode. | Harmonize_Offset_PSR=0x1234; Harmonize_SFC_PSR=0x5678; Asset_ID_PSR=0x9ABC; Config_LRU_PSR=0xDEF0; Lower_Limit_LRU_PSR=0x1111; Upper_Limit_LRU_PSR=0xFFFF | CRC_Result = False | CRC_Result must be False when Upper_Limit_LRU_PSR is corrupted. |  | Corrupt Upper_Limit_LRU_PSR and verify CRC_Result is False.
322 | LRUSWRS-1001-STEP-30-08 | LRUSWRS-1001-STEP-30 | ROBUSTNESS | Robustness test: CRC check with random valid parameter values. | Operational Mode: HARMONIZING_MODE; Hardware/LRU Configuration: LRU 9814; CRC_Result = False; LRU to be in Harmonizing Mode. | Harmonize_Offset_PSR=0xABCD; Harmonize_SFC_PSR=0x1234; Asset_ID_PSR=0x5678; Config_LRU_PSR=0x9ABC; Lower_Limit_LRU_PSR=0xDEF0; Upper_Limit_LRU_PSR=0x0F0F | CRC_Result = True | CRC_Result must be True for random valid parameter values. |  | Generate random valid values for all parameters, compute CRC, and verify CRC_Result is True.
323 | LRUSWRS-1001-STEP-31-TEST-01 | LRUSWRS-1001-STEP-31 | NORMAL | Verify Harmonizing_PSR_Data_Fault is set to False when CRC check passes | Operational Mode: FLIGHT_MODE; Hardware: LRU 9224; Harmonizing_PSR_Data_Fault set to True (baseline opposite of expected False) | CRC_Check_Failed = False | Harmonizing_PSR_Data_Fault = False | Harmonizing_PSR_Data_Fault matches expected value after CRC check result is processed |  | Simulate CRC check passing; verify that Harmonizing_PSR_Data_Fault transitions from True to False
324 | LRUSWRS-1001-STEP-31-TEST-02 | LRUSWRS-1001-STEP-31 | NORMAL | Verify Harmonizing_PSR_Data_Fault is set to True when CRC check fails | Operational Mode: FLIGHT_MODE; Hardware: LRU 9224; Harmonizing_PSR_Data_Fault set to False (baseline opposite of expected True) | CRC_Check_Failed = True | Harmonizing_PSR_Data_Fault = True | Harmonizing_PSR_Data_Fault matches expected value after CRC check result is processed |  | Simulate CRC check failing; verify that Harmonizing_PSR_Data_Fault transitions from False to True
325 | LRUSWRS-1001-STEP-32-01 | LRUSWRS-1001-STEP-32 | NORMAL | Verify that when Harmonizing_PSR_Data_Fault transitions to True, a fault entry is created and a Harmonizing Failed message is reported on STL_Bus to LRUs 1-7. | Operational Mode: HARMONIZING_MODE; LRU Configuration: LRU_9249; Output signals baseline: Fault_History_Table_PSR has no entry; STL_Bus IVT_Receipt_Envelope=0x0000; IVT_Receipt_Content Harmonizing_Failed=False. | Harmonizing_PSR_Data_Fault transitions from False to True. | Fault_History_Table_PSR contains a new entry for Harmonizing_PSR_Data_Fault; STL_Bus receives a message with IVT_Receipt_Envelope=0x0017 and IVT_Receipt_Content Harmonizing_Failed=True. | Verify that the fault entry exists in Fault_History_Table_PSR and that the STL_Bus message matches the specified envelope and content. |  | 1. Set initial condition as specified. 2. Drive Harmonizing_PSR_Data_Fault to True. 3. Observe system behavior. 4. Verify fault entry and bus message.
326 | LRUSWRS-1001-STEP-32-02 | LRUSWRS-1001-STEP-32 | DC | Verify that when Harmonizing_PSR_Data_Fault remains False, no fault entry is created and no Harmonizing Failed message is reported. | Operational Mode: HARMONIZING_MODE; LRU Configuration: LRU_9249; Output signals baseline: Fault_History_Table_PSR has no entry; STL_Bus IVT_Receipt_Envelope=0x0000; IVT_Receipt_Content Harmonizing_Failed=False. | Harmonizing_PSR_Data_Fault remains False. | No new entry in Fault_History_Table_PSR; no STL_Bus message with IVT_Receipt_Envelope=0x0017. | Confirm that Fault_History_Table_PSR remains unchanged and no matching STL_Bus message is present. |  | 1. Set initial condition. 2. Keep Harmonizing_PSR_Data_Fault at False. 3. Verify no fault entry and no bus message.
327 | LRUSWRS-1001-STEP-32-03 | LRUSWRS-1001-STEP-32 | ROBUSTNESS | Verify system behavior when Harmonizing_PSR_Data_Fault receives an invalid null value. | Operational Mode: HARMONIZING_MODE; LRU Configuration: LRU_9249; Output signals baseline: Fault_History_Table_PSR has no entry; STL_Bus IVT_Receipt_Envelope=0x0000; IVT_Receipt_Content Harmonizing_Failed=False. | Harmonizing_PSR_Data_Fault set to null. | System does not create fault entry or send bus message; system handles null gracefully without error. | Confirm that Fault_History_Table_PSR remains unchanged, no STL_Bus message is sent, and no system error occurs. |  | 1. Set initial condition. 2. Assign null to Harmonizing_PSR_Data_Fault. 3. Observe system behavior. 4. Verify no fault entry, no bus message, and no error.
328 | LRUSWRS-1001-STEP-33-01 | LRUSWRS-1001-STEP-33 | NORMAL | Verify that LRU_Harmonizing_Needed_PIVT and Corrupt_PSR_Harmonizing_CIP_Fault_Init are set to False when Harmonizing_PSR_Data_Fault is False for Target LRU 9894. | Operational Mode: HARMONIZING_MODE; Hardware Config: LRU 9894; LRU_Harmonizing_Needed_PIVT = True; Corrupt_PSR_Harmonizing_CIP_Fault_Init = True; Harmonizing_PSR_Data_Fault = True | Set Harmonizing_PSR_Data_Fault to False | LRU_Harmonizing_Needed_PIVT = False; Corrupt_PSR_Harmonizing_CIP_Fault_Init = False | Both outputs transition to False within one system cycle after Harmonizing_PSR_Data_Fault is set to False |  | Initial outputs are set to the opposite state (True) to demonstrate state transition. The test verifies that the outputs change only when Harmonizing_PSR_Data_Fault becomes False.
329 | LRUSWRS-1001-STEP-33-02 | LRUSWRS-1001-STEP-33 | ROBUSTNESS | Robustness test: Verify that LRU_Harmonizing_Needed_PIVT and Corrupt_PSR_Harmonizing_CIP_Fault_Init remain True when Harmonizing_PSR_Data_Fault is True for Target LRU 9894. | Operational Mode: HARMONIZING_MODE; Hardware Config: LRU 9894; LRU_Harmonizing_Needed_PIVT = True; Corrupt_PSR_Harmonizing_CIP_Fault_Init = True; Harmonizing_PSR_Data_Fault = True | Maintain Harmonizing_PSR_Data_Fault as True | LRU_Harmonizing_Needed_PIVT = True; Corrupt_PSR_Harmonizing_CIP_Fault_Init = True | No change in outputs; outputs remain True throughout the test duration |  | This test confirms that the outputs are not inadvertently set to False when Harmonizing_PSR_Data_Fault is True, ensuring correct guard logic.
330 | LRUSWRS-1001-STEP-34-01 | LRUSWRS-1001-STEP-34 | NORMAL | Verify assignments occur when Harmonizing_PSR_Data_Fault is False | Operational Mode: HARMONIZING_MODE, LRU 9247 active, K_Harmonize_ISM=0, Harmonize_Offset_ISM=0, Lower_Limit_LRU=0, Upper_Limit_LRU=0, Position_Control_State=INACTIVE; LRU to be in Harmonizing Mode. | Set Harmonizing_PSR_Data_Fault = False; Set Position_Control_State = ACTIVE | K_Harmonize_ISM = Harmonize_SFC_PSR; Harmonize_Offset_ISM = Harmonize_Offset_PSR; Lower_Limit_LRU = Lower_Limit_LRU_PSR; Upper_Limit_LRU = Upper_Limit_EBMC_PSR | All assignments match expected values after entering position control state |  | Ensure baseline values are opposite; drive Harmonizing_PSR_Data_Fault to False; transition to position control state; verify updated values
331 | LRUSWRS-1001-STEP-34-02 | LRUSWRS-1001-STEP-34 | BOUNDARY | Verify no assignments occur when Harmonizing_PSR_Data_Fault is True | Operational Mode: HARMONIZING_MODE, LRU 9247 active, K_Harmonize_ISM=0, Harmonize_Offset_ISM=0, Lower_Limit_LRU=0, Upper_Limit_LRU=0, Position_Control_State=INACTIVE; LRU to be in Harmonizing Mode. | Set Harmonizing_PSR_Data_Fault = True; Set Position_Control_State = ACTIVE | K_Harmonize_ISM remains 0; Harmonize_Offset_ISM remains 0; Lower_Limit_LRU remains 0; Upper_Limit_LRU remains 0 | Output signals unchanged from baseline after entering position control state |  | Ensure baseline values are opposite; drive Harmonizing_PSR_Data_Fault to True; transition to position control state; verify no changes
332 | TC-001 | LRUSWRS-1001-STEP-35 | NORMAL | Verify that when the LRU receives Harmonizing_and_Configuration_Parameters_Request command with correct command and data, Harmonizing_PSR_Data_Fault is False, and Step 34 is completed, the system replies with all required IVT messages. | Operational Mode: FLIGHT_MODE; Hardware Configuration: LRU 9239. All IVT_Receipt_Envelope outputs set to 0x0000. IVT_Receipt_Content baseline states: LRU_Harmonizing_Needed_PIVT = True, Config_LRU_PSR = 0xFFFF, Asset_ID_PSR = 0xFFFF, Harmonizing_SFC_PSR = 0xFFFF, Harmonizing_Offset_PSR = 0xFFFF, Lower_Limit_LRU_PSR = 0xFFFF, Upper_Limit_LRU_PSR = 0xFFFF, Harmonizing_Complete = False. | Send on STL_Bus: IVT_Command_ISM = 0x0012, IVT_CmdData_ISM = 0x0001, Harmonizing_PSR_Data_Fault = False, Step_34_Completed = True. | System replies with the following IVT messages (order irrelevant): - IVT_Receipt_Envelope = 0x0011, IVT_Receipt_Content: LRU_Harmonizing_Needed_PIVT = False - IVT_Receipt_Envelope = 0x0012, IVT_Receipt_Content = Config_LRU_PSR - IVT_Receipt_Envelope = 0x0013, IVT_Receipt_Content = Asset_ID_PSR - IVT_Receipt_Envelope = 0x0014, IVT_Receipt_Content = Harmonizing_SFC_PSR - IVT_Receipt_Envelope = 0x0015, IVT_Receipt_Content = Harmonizing_Offset_PSR - IVT_Receipt_Envelope = 0x0018, IVT_Receipt_Content = Lower_Limit_LRU_PSR - IVT_Receipt_Envelope = 0x0019, IVT_Receipt_Content = Upper_Limit_LRU_PSR - IVT_Receipt_Envelope = 0x0017, IVT_Receipt_Content: Harmonizing_Complete = True. | All eight IVT messages are received with correct envelope and content values. |  | Verify that the system does not send any additional messages beyond the eight specified. Order of messages is not significant.
333 | TC-002 | LRUSWRS-1001-STEP-35 | BOUNDARY | Boundary test: Harmonizing_PSR_Data_Fault is True; verify that no IVT messages are sent. | Operational Mode: FLIGHT_MODE; Hardware Configuration: LRU 9239. All IVT_Receipt_Envelope outputs set to 0x0000. IVT_Receipt_Content baseline states: LRU_Harmonizing_Needed_PIVT = True, Config_LRU_PSR = 0xFFFF, Asset_ID_PSR = 0xFFFF, Harmonizing_SFC_PSR = 0xFFFF, Harmonizing_Offset_PSR = 0xFFFF, Lower_Limit_LRU_PSR = 0xFFFF, Upper_Limit_LRU_PSR = 0xFFFF, Harmonizing_Complete = False. | Send on STL_Bus: IVT_Command_ISM = 0x0012, IVT_CmdData_ISM = 0x0001, Harmonizing_PSR_Data_Fault = True, Step_34_Completed = True. | No IVT messages are transmitted on STL_Bus. | System does not send any of the eight IVT messages. |  | Confirm that the system remains silent and does not generate any response messages.
334 | TC-003 | LRUSWRS-1001-STEP-35 | BOUNDARY | Boundary test: Step 34 not completed; verify that no IVT messages are sent. | Operational Mode: FLIGHT_MODE; Hardware Configuration: LRU 9239. All IVT_Receipt_Envelope outputs set to 0x0000. IVT_Receipt_Content baseline states: LRU_Harmonizing_Needed_PIVT = True, Config_LRU_PSR = 0xFFFF, Asset_ID_PSR = 0xFFFF, Harmonizing_SFC_PSR = 0xFFFF, Harmonizing_Offset_PSR = 0xFFFF, Lower_Limit_LRU_PSR = 0xFFFF, Upper_Limit_LRU_PSR = 0xFFFF, Harmonizing_Complete = False. | Send on STL_Bus: IVT_Command_ISM = 0x0012, IVT_CmdData_ISM = 0x0001, Harmonizing_PSR_Data_Fault = False, Step_34_Completed = False. | No IVT messages are transmitted on STL_Bus. | System does not send any of the eight IVT messages. |  | Confirm that the system remains silent and does not generate any response messages.
335 | TC-004 | LRUSWRS-1001-STEP-35 | ROBUSTNESS | Robustness test: Incorrect command (IVT_Command_ISM = 0x0013); verify that no IVT messages are sent. | Operational Mode: FLIGHT_MODE; Hardware Configuration: LRU 9239. All IVT_Receipt_Envelope outputs set to 0x0000. IVT_Receipt_Content baseline states: LRU_Harmonizing_Needed_PIVT = True, Config_LRU_PSR = 0xFFFF, Asset_ID_PSR = 0xFFFF, Harmonizing_SFC_PSR = 0xFFFF, Harmonizing_Offset_PSR = 0xFFFF, Lower_Limit_LRU_PSR = 0xFFFF, Upper_Limit_LRU_PSR = 0xFFFF, Harmonizing_Complete = False. | Send on STL_Bus: IVT_Command_ISM = 0x0013, IVT_CmdData_ISM = 0x0001, Harmonizing_PSR_Data_Fault = False, Step_34_Completed = True. | No IVT messages are transmitted on STL_Bus. | System does not send any of the eight IVT messages. |  | Verify that the system does not respond to an unexpected command.
336 | TC-005 | LRUSWRS-1001-STEP-35 | ROBUSTNESS | Robustness test: Incorrect data (IVT_CmdData_ISM = 0x0002); verify that no IVT messages are sent. | Operational Mode: FLIGHT_MODE; Hardware Configuration: LRU 9239. All IVT_Receipt_Envelope outputs set to 0x0000. IVT_Receipt_Content baseline states: LRU_Harmonizing_Needed_PIVT = True, Config_LRU_PSR = 0xFFFF, Asset_ID_PSR = 0xFFFF, Harmonizing_SFC_PSR = 0xFFFF, Harmonizing_Offset_PSR = 0xFFFF, Lower_Limit_LRU_PSR = 0xFFFF, Upper_Limit_LRU_PSR = 0xFFFF, Harmonizing_Complete = False. | Send on STL_Bus: IVT_Command_ISM = 0x0012, IVT_CmdData_ISM = 0x0002, Harmonizing_PSR_Data_Fault = False, Step_34_Completed = True. | No IVT messages are transmitted on STL_Bus. | System does not send any of the eight IVT messages. |  | Verify that the system does not respond to an unexpected data value.