## Verification Test Cases
DO-178C SW_REQUIREMENTS_SAMPLE_1 VERIFICATION TEST CASES (203 CASES) (203 TOTAL)
# | Test Case ID | Requirement Trace | Test Type | Test Case Description | Initial Condition(s) | Test Inputs | Expected Result(s) | Pass / Fail Criteria | Related Requirements | Test Procedure Notes
1 | LRUSWRS-1001-STEP-1-01 | LRUSWRS-1001-STEP-1 | NORMAL | Verify correct averaging of Act_Disp_Raw when IVT_Command_ISM = 0x0020 and Harmonize_Contract_Stop_STL = True for 50 consecutive frames. | Operational Mode: FLIGHT_MODE; Target Asset Type: ATYPE_1; Target LRU: LRU_1; Commanded to Contract Position; LRU to be in Harmonizing Mode. | IVT_Command_ISM = 0x0020; IVT_CmdData_ISM: Harmonize_Contract_Stop_STL = True; Act_Disp_Raw (pre-averaged single value) = nominal in-range value for the LRU under test; Harmonizing_Active_STL = True. | Output_Avg_Act_Disp_Raw = 10. | Output equals the arithmetic mean of the 50 input frames (10). |  | Verification mechanism to be defined by the verification environment.
2 | LRUSWRS-1001-STEP-1-02 | LRUSWRS-1001-STEP-1 | BOUNDARY | Boundary test: Condition holds for 49 frames then becomes false; verify that no averaging occurs. | Operational Mode: FLIGHT_MODE; Target Asset Type: ATYPE_1; Target LRU: LRU_1; Commanded to Contract Position; LRU to be in Harmonizing Mode. | IVT_Command_ISM = 0x0020; Harmonize_Contract_Stop_STL (pre-averaged single value) = nominal in-range value for the LRU under test; Act_Disp_Raw (pre-averaged single value) = nominal in-range value for the LRU under test; Harmonizing_Active_STL = False; IVT_CmdData_ISM = valid operational value per requirement statement. | Output_Avg_Act_Disp_Raw remains 0. | Output unchanged from baseline after the 49th frame. |  | Verification mechanism to be defined by the verification environment.
3 | LRUSWRS-1001-STEP-1-03 | LRUSWRS-1001-STEP-1 | ROBUSTNESS | Robustness test: IVT_Command_ISM not equal to 0x0020; verify that no averaging occurs. | Operational Mode: FLIGHT_MODE; Target Asset Type: ATYPE_1; Target LRU: LRU_1; Commanded to Contract Position; LRU to be in Harmonizing Mode. | IVT_Command_ISM = 0x0030; IVT_CmdData_ISM: Harmonize_Contract_Stop_STL = True; Act_Disp_Raw (pre-averaged single value) = nominal in-range value for the LRU under test; Harmonizing_Active_STL = False. | Output_Avg_Act_Disp_Raw remains 0. | Output unchanged from baseline after 50 frames. |  | Verification mechanism to be defined by the verification environment.
4 | LRUSWRS-1001-STEP-1-04 | LRUSWRS-1001-STEP-1 | ROBUSTNESS | Robustness test: Harmonize_Contract_Stop_STL = False; verify that no averaging occurs. | Operational Mode: FLIGHT_MODE; Target Asset Type: ATYPE_1; Target LRU: LRU_1; Commanded to Contract Position; LRU to be in Harmonizing Mode. | IVT_Command_ISM = 0x0020; IVT_CmdData_ISM: Harmonize_Contract_Stop_STL = False; Act_Disp_Raw (pre-averaged single value) = nominal in-range value for the LRU under test; Harmonizing_Active_STL = False. | Output_Avg_Act_Disp_Raw remains 0. | Output unchanged from baseline after 50 frames. |  | Verification mechanism to be defined by the verification environment.
5 | LRUSWRS-1001-STEP-1-05 | LRUSWRS-1001-STEP-1 | ROBUSTNESS | Robustness test: Extreme Act_Disp_Raw values (maximum 16‑bit) to verify averaging handles full range. | Operational Mode: FLIGHT_MODE; Target Asset Type: ATYPE_1; Target LRU: LRU_1; Commanded to Contract Position; LRU to be in Harmonizing Mode. | IVT_Command_ISM = 0x0020; IVT_CmdData_ISM: Harmonize_Contract_Stop_STL = True; Act_Disp_Raw (pre-averaged single value) = nominal in-range value for the LRU under test; Harmonizing_Active_STL = False. | Output_Avg_Act_Disp_Raw = 0xFFFF. | Output equals the arithmetic mean of the 50 input frames (0xFFFF). |  | Verification mechanism to be defined by the verification environment.
6 | LRUSWRS-1001-STEP-2_TC01 | LRUSWRS-1001-STEP-2 | NORMAL | Verify Act_Disp_Raw_Avg_Contract calculation for Asset Types 1, 2, 3 with multiple Act_Disp_Raw samples while commanded to Contract position and collection complete. | Operational Mode: FLIGHT_MODE, Target LRU: 9169, Commanded_to_Contract_Position: False, Contract_Stop_Collection_Complete: False, Act_Disp_Raw_Avg_Contract: 0, Harmonize_SFC_Default: 0, Harmonize_Offset_Default: 0; LRU to be in Harmonizing Mode; Commanded to Contract Position; Target Asset Type: ATYPE_1. | Harmonize_Offset_Default = True; Act_Disp_Raw = valid operational value per requirement statement; Harmonize_SFC_Default = per applicable configuration table for the LRU under test; Profile_Id = valid operational value per requirement statement | Act_Disp_Raw_Avg_Contract = 20; Contract_Stop_Collection_Complete = valid operational value per requirement statement. | Output matches expected calculation: (12*1.5)+2 = 20 |  | Verification mechanism to be defined by the verification environment.
7 | LRUSWRS-1001-STEP-2_TC02 | LRUSWRS-1001-STEP-2 | BOUNDARY | Boundary test: single Act_Disp_Raw sample for Asset Types 1, 2, 3 while commanded to Contract position and collection complete. | Operational Mode: FLIGHT_MODE, Target LRU: 9169, Commanded_to_Contract_Position: False, Contract_Stop_Collection_Complete: False, Act_Disp_Raw_Avg_Contract: 0, Harmonize_SFC_Default: 0, Harmonize_Offset_Default: 0; LRU to be in Harmonizing Mode; Commanded to Contract Position; Target Asset Type: ATYPE_1. | Harmonize_Offset_Default = True; Act_Disp_Raw = valid operational value per requirement statement; Harmonize_SFC_Default = per applicable configuration table for the LRU under test; Profile_Id = valid operational value per requirement statement | Act_Disp_Raw_Avg_Contract = 17; Contract_Stop_Collection_Complete = valid operational value per requirement statement. | Output matches expected calculation: (10*1.5)+2 = 17 |  | Verification mechanism to be defined by the verification environment.
8 | LRUSWRS-1001-STEP-2_TC06 | LRUSWRS-1001-STEP-2 | BOUNDARY | Boundary test: Commanded_to_Contract_Position is False; Act_Disp_Raw_Avg_Contract should remain unchanged. | Operational Mode: FLIGHT_MODE, Target LRU: 9169, Commanded_to_Contract_Position: False, Contract_Stop_Collection_Complete: False, Act_Disp_Raw_Avg_Contract: 0, Harmonize_SFC_Default: 0, Harmonize_Offset_Default: 0; LRU to be in Harmonizing Mode; Commanded to Contract Position; Target Asset Type: ATYPE_1. | Harmonize_Offset_Default = False; Act_Disp_Raw = valid operational value per requirement statement; Harmonize_SFC_Default = per applicable configuration table for the LRU under test; Profile_Id = valid operational value per requirement statement | Act_Disp_Raw_Avg_Contract = 0; Contract_Stop_Collection_Complete = valid operational value per requirement statement. | Output remains 0 because Commanded_to_Contract_Position is False |  | Verification mechanism to be defined by the verification environment.
9 | LRUSWRS-1001-STEP-2_TC09 | LRUSWRS-1001-STEP-2 | ROBUSTNESS | Robustness test: Large Act_Disp_Raw samples for Asset Types 1, 2, 3 while commanded to Contract position and collection complete. | Operational Mode: FLIGHT_MODE, Target LRU: 9169, Commanded_to_Contract_Position: False, Contract_Stop_Collection_Complete: False, Act_Disp_Raw_Avg_Contract: 0, Harmonize_SFC_Default: 0, Harmonize_Offset_Default: 0; LRU to be in Harmonizing Mode; Commanded to Contract Position; Target Asset Type: ATYPE_1. | Harmonize_Offset_Default = False; Act_Disp_Raw = valid operational value per requirement statement; Harmonize_SFC_Default = per applicable configuration table for the LRU under test; Profile_Id = valid operational value per requirement statement | Act_Disp_Raw_Avg_Contract = False; Contract_Stop_Collection_Complete = False. | Output matches expected calculation: (2000000*2.0)+1000000 = 5000000 |  | Verification mechanism to be defined by the verification environment.
10 | LRUSWRS-1001-STEP-2_TC11 | LRUSWRS-1001-STEP-2 | NORMAL | Boundary test: Invalid Profile_Id; default Harmonize_SFC_Default and Harmonize_Offset_Default should be zero. | Operational Mode: FLIGHT_MODE, Target LRU: 9169, Commanded_to_Contract_Position: False, Contract_Stop_Collection_Complete: False, Act_Disp_Raw_Avg_Contract: 0, Harmonize_SFC_Default: 0, Harmonize_Offset_Default: 0; LRU to be in Harmonizing Mode; Commanded to Contract Position; Target Asset Type: ATYPE_1. | Harmonize_Offset_Default = False; Act_Disp_Raw = valid operational value per requirement statement; Harmonize_SFC_Default = per applicable configuration table for the LRU under test; Profile_Id = valid operational value per requirement statement | Act_Disp_Raw_Avg_Contract = 0; Contract_Stop_Collection_Complete = valid operational value per requirement statement. | Output matches expected calculation: (12*0)+0 = 0 |  | Verification mechanism to be defined by the verification environment.
11 | TC-LRUSWRS-1001-STEP-3-CONTRACT-N1 | LRUSWRS-1001-STEP-3 | NORMAL | Clubbed Steps 3, 4A, 4B: Verify that when Act_Disp_Raw_Avg_Contract is within range, Act_Disp_Range_Contract_Fault is False, Contract_Stop_Collection_Complete = True is set, and IVT Response is transmitted on STL_Bus with IVT_Receipt_Envelope = 0x0017 and Harmonizing_Failed = False. | Operational Mode: FLIGHT_MODE; Target Asset Type: ATYPE_1; Target LRU: LRU_1; Commanded to Contract Position; LRU to be in Harmonizing Mode; LRU Configuration = LRU_1. | Act_Disp_Raw_Avg_Contract = -12.5 (within Contract Harmonizing Range). | Act_Disp_Range_Contract_Fault = False; Contract_Stop_Collection_Complete = True; IVT Response transmitted on STL_Bus with IVT_Receipt_Envelope = 0x0017, IVT_Receipt_Content: Harmonizing_Failed = False, Contract_Stop_Collection_Complete = True. | Observed software behaviour matches expected_result. |  | Verification mechanism to be defined by the verification environment.
12 | TC-LRUSWRS-1001-STEP-3-CONTRACT-FAULT | LRUSWRS-1001-STEP-3 | ROBUSTNESS | Clubbed Steps 3, 4A, 4B: Verify that when Act_Disp_Raw_Avg_Contract is outside range, Act_Disp_Range_Contract_Fault is True, and IVT Response is transmitted on STL_Bus with IVT_Receipt_Envelope = 0x0017 and Harmonizing_Failed = True. | Operational Mode: FLIGHT_MODE; Target Asset Type: ATYPE_1; Target LRU: LRU_1; Commanded to Contract Position; LRU to be in Harmonizing Mode; LRU Configuration = LRU_1. | Act_Disp_Raw_Avg_Contract = -25.0 (outside Contract Harmonizing Range). | Act_Disp_Range_Contract_Fault = False; IVT Response transmitted on STL_Bus with IVT_Receipt_Envelope = 0x0017, IVT_Receipt_Content: Harmonizing_Failed = False. | Observed software behaviour matches expected_result. |  | Verification mechanism to be defined by the verification environment.
13 | TC-LRUSWRS-1001-STEP-4a+4b-CONTRACT-N1 | LRUSWRS-1001-STEP-4a+4b | NORMAL | Clubbed Steps 3, 4A, 4B: Verify that when Act_Disp_Raw_Avg_Contract is within range, Act_Disp_Range_Contract_Fault is False, Contract_Stop_Collection_Complete = True is set, and IVT Response is transmitted on STL_Bus with IVT_Receipt_Envelope = 0x0017 and Harmonizing_Failed = False. | Operational Mode: FLIGHT_MODE; Target Asset Type: ATYPE_1; Target LRU: LRU_1; Commanded to Contract Position; LRU to be in Harmonizing Mode; LRU Configuration = LRU_1. | Act_Disp_Raw_Avg_Contract = -12.5 (within Contract Harmonizing Range); Act_Disp_Range_Contract_Fault = False. | Act_Disp_Range_Contract_Fault = False; Contract_Stop_Collection_Complete = True; IVT Response transmitted on STL_Bus with IVT_Receipt_Envelope = 0x0017, IVT_Receipt_Content: Harmonizing_Failed = False, Contract_Stop_Collection_Complete = True. | Observed software behaviour matches expected_result. |  | Verification mechanism to be defined by the verification environment.
14 | TC-LRUSWRS-1001-STEP-4a+4b-CONTRACT-FAULT | LRUSWRS-1001-STEP-4a+4b | ROBUSTNESS | Clubbed Steps 3, 4A, 4B: Verify that when Act_Disp_Raw_Avg_Contract is outside range, Act_Disp_Range_Contract_Fault is True, and IVT Response is transmitted on STL_Bus with IVT_Receipt_Envelope = 0x0017 and Harmonizing_Failed = True. | Operational Mode: FLIGHT_MODE; Target Asset Type: ATYPE_1; Target LRU: LRU_1; Commanded to Contract Position; LRU to be in Harmonizing Mode; LRU Configuration = LRU_1. | Act_Disp_Raw_Avg_Contract = -25.0 (outside Contract Harmonizing Range); Act_Disp_Range_Contract_Fault = False. | Act_Disp_Range_Contract_Fault = True; IVT Response transmitted on STL_Bus with IVT_Receipt_Envelope = False, IVT_Receipt_Content: Harmonizing_Failed = False; Contract_Stop_Collection_Complete = False. | Observed software behaviour matches expected_result. |  | Verification mechanism to be defined by the verification environment.
15 | LRUSWRS-1001-STEP-5-01 | LRUSWRS-1001-STEP-5 | NORMAL | Verify that a transition of Act_Disp_Range_Contract_Fault from False to True creates a single entry in Fault_History_Table_PSR. | Operational Mode: FLIGHT_MODE; LRU 9193 active; LRU to be in Harmonizing Mode; Target Asset Type: ATYPE_1; Target LRU: LRU_1; Commanded to Contract Position. | Fault_History_Table_PSR does not contain entry for Act_Disp_Range_Contract_Fault; Set Act_Disp_Range_Contract_Fault to True at frame 10. | Fault_History_Table_PSR contains one entry for Act_Disp_Range_Contract_Fault. | Entry count for Act_Disp_Range_Contract_Fault equals 1. |  | Verification mechanism to be defined by the verification environment.
16 | LRUSWRS-1001-STEP-5-02 | LRUSWRS-1001-STEP-5 | BOUNDARY | Verify that no entry is created when Act_Disp_Range_Contract_Fault remains False. | Operational Mode: FLIGHT_MODE; LRU 9193 active; LRU to be in Harmonizing Mode; Target Asset Type: ATYPE_1; Target LRU: LRU_1; Commanded to Contract Position. | Fault_History_Table_PSR does not contain entry for Act_Disp_Range_Contract_Fault; Keep Act_Disp_Range_Contract_Fault False for entire test duration. | Fault_History_Table_PSR remains empty for Act_Disp_Range_Contract_Fault. | No entry exists for Act_Disp_Range_Contract_Fault. |  | Verification mechanism to be defined by the verification environment.
17 | LRUSWRS-1001-STEP-5-03 | LRUSWRS-1001-STEP-5 | ROBUSTNESS | Verify that only one entry is created even if Act_Disp_Range_Contract_Fault toggles multiple times. | Operational Mode: FLIGHT_MODE; LRU 9193 active; LRU to be in Harmonizing Mode; Target Asset Type: ATYPE_1; Target LRU: LRU_1; Commanded to Contract Position. | Fault_History_Table_PSR does not contain entry for Act_Disp_Range_Contract_Fault; Set Act_Disp_Range_Contract_Fault to True at frame 10, back to False at frame 20, then True again at frame 30. | Fault_History_Table_PSR contains exactly one entry for Act_Disp_Range_Contract_Fault. | Entry count equals 1 after all transitions. |  | Verification mechanism to be defined by the verification environment.
18 | LRUSWRS-1001-STEP-5-04 | LRUSWRS-1001-STEP-5 | BOUNDARY | Verify that no entry is created if Act_Disp_Range_Contract_Fault is True at power-on without a transition. | Operational Mode: FLIGHT_MODE; LRU 9193 active; LRU to be in Harmonizing Mode; Target Asset Type: ATYPE_1; Target LRU: LRU_1; Commanded to Contract Position. | Fault_History_Table_PSR does not contain entry for Act_Disp_Range_Contract_Fault; No change to Act_Disp_Range_Contract_Fault during test. | Fault_History_Table_PSR remains empty for Act_Disp_Range_Contract_Fault. | No entry exists for Act_Disp_Range_Contract_Fault. |  | Verification mechanism to be defined by the verification environment.
19 | LRUSWRS-1001-STEP-5-05 | LRUSWRS-1001-STEP-5 | ROBUSTNESS | Verify that rapid toggling of Act_Disp_Range_Contract_Fault does not create multiple entries. | Operational Mode: FLIGHT_MODE; LRU 9193 active; LRU to be in Harmonizing Mode; Target Asset Type: ATYPE_1; Target LRU: LRU_1; Commanded to Contract Position. | Fault_History_Table_PSR does not contain entry for Act_Disp_Range_Contract_Fault; Toggle Act_Disp_Range_Contract_Fault every 5 frames starting at frame 5. | Fault_History_Table_PSR contains only one entry for Act_Disp_Range_Contract_Fault. | Entry count equals 1 after all toggles. |  | Verification mechanism to be defined by the verification environment.
20 | LRUSWRS-1001-STEP-INFORMATIONONLY-01 | LRUSWRS-1001-STEP-INFORMATIONONLY | NORMAL | Verify that LRUs 1-7 EBHA channel command triggers transmission of new Harmonizing parameters via IVT_Command_ISM and IVT_CmdData_ISM for LRU 9823. | Operational Mode: FLIGHT_MODE; Hardware: LRU 9823; LRU_2 EBHA channel output set to False; IVT_Command_ISM set to 0x0000; IVT_CmdData_ISM set to 0x0000; LVDT Harmonizing Gain set to 0x0000; LVDT Harmonizing Offset set to 0x0000; Target Asset Type: ATYPE_1; LRU to be in Harmonizing Mode. | Set LVDT Harmonizing Gain to 0x1234; Set LVDT Harmonizing Offset to 0x5678; Assert LRU_2 EBHA channel command (True) for 1 frame. | IVT_Command_ISM should be set to 0x0017; IVT_CmdData_ISM should contain concatenated values 0x12345678; transmission occurs within 1 frame after EBHA command. | IVT_Command_ISM equals 0x0017; IVT_CmdData_ISM equals 0x12345678; no other LRU transmits; transmission occurs within 1 frame. |  | Verification mechanism to be defined by the verification environment.
21 | LRUSWRS-1001-STEP-INFORMATIONONLY-02 | LRUSWRS-1001-STEP-INFORMATIONONLY | DC | Verify that no transmission occurs when LRUs 1-7 EBHA channel command is not asserted. | Operational Mode: FLIGHT_MODE; Hardware: LRU 9823; LRU_2 EBHA channel output set to False; IVT_Command_ISM set to 0x0000; IVT_CmdData_ISM set to 0x0000; LVDT Harmonizing Gain set to 0x0000; LVDT Harmonizing Offset set to 0x0000; Target Asset Type: ATYPE_1; LRU to be in Harmonizing Mode. | Keep LRU_2 EBHA channel command False for 10 frames; LVDT Harmonizing Gain and Offset remain at baseline 0x0000. | IVT_Command_ISM remains 0x0000; IVT_CmdData_ISM remains 0x0000; no new frames transmitted. | No change in IVT_Command_ISM or IVT_CmdData_ISM; no frames observed on bus. |  | Verification mechanism to be defined by the verification environment.
22 | LRUSWRS-1001-STEP-INFORMATIONONLY-03 | LRUSWRS-1001-STEP-INFORMATIONONLY | ROBUSTNESS | Robustness test: Verify that LRU does not transmit invalid Harmonizing parameters when EBHA channel command is asserted with out-of-range values. | Operational Mode: FLIGHT_MODE; Hardware: LRU 9823; LRU_2 EBHA channel output set to False; IVT_Command_ISM set to 0x0000; IVT_CmdData_ISM set to 0x0000; LVDT Harmonizing Gain set to 0x0000; LVDT Harmonizing Offset set to 0x0000; Target Asset Type: ATYPE_1; LRU to be in Harmonizing Mode. | Set LVDT Harmonizing Gain to 0xFFFF; Set LVDT Harmonizing Offset to 0xFFFF; Assert LRU_2 EBHA channel command True for 1 frame. | LRU should not transmit IVT_Command_ISM or should transmit error code; IVT_CmdData_ISM remains baseline 0x0000; no new frames. | IVT_Command_ISM remains 0x0000 or error code; IVT_CmdData_ISM remains 0x0000; no frames transmitted; error handling verified. |  | Verification mechanism to be defined by the verification environment.
23 | TC_LRUSWRS-1001-STEP-6-01 | LRUSWRS-1001-STEP-6 | NORMAL | Verify averaging of Act_Disp_Raw over 50 frames when IVT_Command_ISM=0x0020 and Harmonize_Expand_Stop_STL=True. | Operational Mode: FLIGHT_MODE; Hardware/LRU Configuration: LRU 9184; Act_Disp_Raw_Avg set to 0 (baseline opposite state); LRU to be in Harmonizing Mode; Target Asset Type: ATYPE_1; Target LRU: LRU_1; Commanded to Expand Position. | IVT_Command_ISM=0x0020; IVT_CmdData_ISM.Harmonize_Expand_Stop_STL=True; Act_Disp_Raw (pre-averaged single value) = nominal in-range value for the LRU under test. | Act_Disp_Raw_Avg equals computed average of the 50 values. | Act_Disp_Raw_Avg matches expected average within tolerance. |  | Verification mechanism to be defined by the verification environment.
24 | TC_LRUSWRS-1001-STEP-6-02 | LRUSWRS-1001-STEP-6 | BOUNDARY | Verify that averaging does not occur when fewer than 50 frames are sampled under condition. | Operational Mode: FLIGHT_MODE; Hardware/LRU Configuration: LRU 9184; Act_Disp_Raw_Avg set to 0 (baseline opposite state); LRU to be in Harmonizing Mode; Target Asset Type: ATYPE_1; Target LRU: LRU_1. | IVT_Command_ISM=0x0020; IVT_CmdData_ISM.Harmonize_Expand_Stop_STL=True; Act_Disp_Raw (pre-averaged single value) = nominal in-range value for the LRU under test. | Act_Disp_Raw_Avg remains at baseline (0) or error flag set. | No averaging performed; output unchanged. |  | Verification mechanism to be defined by the verification environment.
25 | TC_LRUSWRS-1001-STEP-6-03 | LRUSWRS-1001-STEP-6 | DC | Verify no averaging when IVT_Command_ISM != 0x0020 even if Harmonize_Expand_Stop_STL=True. | Operational Mode: FLIGHT_MODE; Hardware/LRU Configuration: LRU 9184; Act_Disp_Raw_Avg set to 0 (baseline opposite state); LRU to be in Harmonizing Mode; Target Asset Type: ATYPE_1; Target LRU: LRU_1; Commanded to Expand Position. | IVT_Command_ISM=0x0030; IVT_CmdData_ISM.Harmonize_Expand_Stop_STL=True; Act_Disp_Raw (pre-averaged single value) = nominal in-range value for the LRU under test. | Act_Disp_Raw_Avg remains baseline. | No averaging performed. |  | Verification mechanism to be defined by the verification environment.
26 | TC_LRUSWRS-1001-STEP-6-04 | LRUSWRS-1001-STEP-6 | DC | Verify no averaging when Harmonize_Expand_Stop_STL=False even if IVT_Command_ISM=0x0020. | Operational Mode: FLIGHT_MODE; Hardware/LRU Configuration: LRU 9184; Act_Disp_Raw_Avg set to 0 (baseline opposite state); LRU to be in Harmonizing Mode; Target Asset Type: ATYPE_1; Target LRU: LRU_1; Commanded to Expand Position. | IVT_Command_ISM=0x0020; IVT_CmdData_ISM.Harmonize_Expand_Stop_STL=False; Act_Disp_Raw (pre-averaged single value) = nominal in-range value for the LRU under test. | Act_Disp_Raw_Avg remains baseline. | No averaging performed. |  | Verification mechanism to be defined by the verification environment.
27 | TC_LRUSWRS-1001-STEP-6-05 | LRUSWRS-1001-STEP-6 | ROBUSTNESS | Verify averaging handles extreme Act_Disp_Raw values (max/min) without overflow. | Operational Mode: FLIGHT_MODE; Hardware/LRU Configuration: LRU 9184; Act_Disp_Raw_Avg set to 0 (baseline opposite state); LRU to be in Harmonizing Mode; Target Asset Type: ATYPE_1; Target LRU: LRU_1. | IVT_Command_ISM=0x0020; IVT_CmdData_ISM.Harmonize_Expand_Stop_STL=True; Act_Disp_Raw (pre-averaged single value) = nominal in-range value for the LRU under test. | Act_Disp_Raw_Avg equals expected average (e.g., 0x7FFF). | Average computed correctly within numeric limits. |  | Verification mechanism to be defined by the verification environment.
28 | LRUSWRS-1001-STEP-7-TEST-01 | LRUSWRS-1001-STEP-7 | NORMAL | Compute Act_Disp_Raw_Avg_Expand for Asset Types 1, 2, 3, Asset Types 1, 2, 3, and Asset Types 1, 2, 3 with valid Profile_Id values while commanded to Expanded position; verify Expand_Stop_Collection_Complete is set to True. | Operational Mode: FLIGHT_MODE; Hardware Configuration: LRU 9174; Commanded_Position: Retracted; Expand_Stop_Collection_Complete: False; Act_Disp_Raw_Avg_Expand: 0.0; LRU to be in Harmonizing Mode; Commanded to Position Position; Target Asset Type: ATYPE_1; Target LRU: LRU_1. | Profile_Id=1 (ATYPE-1), Act_Disp_Raw values: [10, 12, 14], Harmonize_SFC_Default=1.5, Harmonize_Offset_Default=2.0; Profile_Id=2 (ATYPE-2), Act_Disp_Raw values: [20, 22, 24], Harmonize_SFC_Default=1.2, Harmonize_Offset_Default=1.8; Profile_Id=3 (ATYPE-3), Act_Disp_Raw values: [30, 32, 34], Harmonize_SFC_Default=1.0, Harmonize_Offset_Default=1.5 | Act_Disp_Raw_Avg_Expand: 20.0 for Asset Types 1, 2, 3, 28.2 for Asset Types 1, 2, 3, 33.5 for Asset Types 1, 2, 3; Expand_Stop_Collection_Complete: True. | Computed Act_Disp_Raw_Avg_Expand matches expected values for each ATYPE and Expand_Stop_Collection_Complete is True after computation. |  | Verification mechanism to be defined by the verification environment.
29 | TC-LRUSWRS-1001-STEP-8-EXPAND-N1 | LRUSWRS-1001-STEP-8 | NORMAL | Clubbed Steps 8, 9A, 9B: Verify that when Act_Disp_Raw_Avg_Expand is within range, Act_Disp_Range_Expand_Fault is False, Expand_Stop_Collection_Complete = True is set, and IVT Response is transmitted on STL_Bus with IVT_Receipt_Envelope = 0x0017 and Harmonizing_Failed = False. | Operational Mode: FLIGHT_MODE; Target Asset Type: ATYPE_1; Target LRU: LRU_1; Commanded to Expand Position; LRU to be in Harmonizing Mode; LRU Configuration = LRU_1. | Act_Disp_Raw_Avg_Expand = 15.0 (within Expand Harmonizing Range). | Act_Disp_Range_Expand_Fault = False; Expand_Stop_Collection_Complete = True; IVT Response transmitted on STL_Bus with IVT_Receipt_Envelope = 0x0017, IVT_Receipt_Content: Harmonizing_Failed = False, Expand_Stop_Collection_Complete = True. | Observed software behaviour matches expected_result. |  | Verification mechanism to be defined by the verification environment.
30 | TC-LRUSWRS-1001-STEP-8-EXPAND-FAULT | LRUSWRS-1001-STEP-8 | ROBUSTNESS | Clubbed Steps 8, 9A, 9B: Verify that when Act_Disp_Raw_Avg_Expand is outside range, Act_Disp_Range_Expand_Fault is True, and IVT Response is transmitted on STL_Bus with IVT_Receipt_Envelope = 0x0017 and Harmonizing_Failed = True. | Operational Mode: FLIGHT_MODE; Target Asset Type: ATYPE_1; Target LRU: LRU_1; Commanded to Expand Position; LRU to be in Harmonizing Mode; LRU Configuration = LRU_1. | Act_Disp_Raw_Avg_Expand = 30.0 (outside Expand Harmonizing Range). | Act_Disp_Range_Expand_Fault = False; IVT Response transmitted on STL_Bus with IVT_Receipt_Envelope = 0x0017, IVT_Receipt_Content: Harmonizing_Failed = False. | Observed software behaviour matches expected_result. |  | Verification mechanism to be defined by the verification environment.
31 | TC-LRUSWRS-1001-STEP-9a+9b-EXPAND-N1 | LRUSWRS-1001-STEP-9a+9b | NORMAL | Clubbed Steps 8, 9A, 9B: Verify that when Act_Disp_Raw_Avg_Expand is within range, Act_Disp_Range_Expand_Fault is False, Expand_Stop_Collection_Complete = True is set, and IVT Response is transmitted on STL_Bus with IVT_Receipt_Envelope = 0x0017 and Harmonizing_Failed = False. | Operational Mode: FLIGHT_MODE; Target Asset Type: ATYPE_1; Target LRU: LRU_1; Commanded to Expand Position; LRU to be in Harmonizing Mode; LRU Configuration = LRU_1. | Act_Disp_Raw_Avg_Expand = 15.0 (within Expand Harmonizing Range). | Act_Disp_Range_Expand_Fault = False; Expand_Stop_Collection_Complete = True; IVT Response transmitted on STL_Bus with IVT_Receipt_Envelope = 0x0017, IVT_Receipt_Content: Harmonizing_Failed = False, Expand_Stop_Collection_Complete = True. | Observed software behaviour matches expected_result. |  | Verification mechanism to be defined by the verification environment.
32 | TC-LRUSWRS-1001-STEP-9a+9b-EXPAND-FAULT | LRUSWRS-1001-STEP-9a+9b | ROBUSTNESS | Clubbed Steps 8, 9A, 9B: Verify that when Act_Disp_Raw_Avg_Expand is outside range, Act_Disp_Range_Expand_Fault is True, and IVT Response is transmitted on STL_Bus with IVT_Receipt_Envelope = 0x0017 and Harmonizing_Failed = True. | Operational Mode: FLIGHT_MODE; Target Asset Type: ATYPE_1; Target LRU: LRU_1; Commanded to Expand Position; LRU to be in Harmonizing Mode; LRU Configuration = LRU_1. | Act_Disp_Raw_Avg_Expand = 30.0 (outside Expand Harmonizing Range). | Act_Disp_Range_Expand_Fault = True; IVT Response transmitted on STL_Bus with IVT_Receipt_Envelope = False, IVT_Receipt_Content: Harmonizing_Failed = False; Expand_Stop_Collection_Complete = False. | Observed software behaviour matches expected_result. |  | Verification mechanism to be defined by the verification environment.
33 | LRUSWRS-1001-STEP-10-TEST-01 | LRUSWRS-1001-STEP-10 | NORMAL | Verify that a fault entry is created when Act_Disp_Range_Expand_Fault transitions to True. | Operational Mode: FLIGHT_MODE; Target Asset Type: ATYPE_1; Target LRU: LRU_1; Commanded to Contract Position; LRU to be in Harmonizing Mode. | Act_Disp_Range_Expand_Fault transitions from False to True at frame 1; Fault_History_Table_PSR = per applicable configuration table for the LRU under test. | Fault_History_Table_PSR entry created. | Fault_History_Table_PSR contains exactly one entry for Act_Disp_Range_Expand_Fault. |  | Verification mechanism to be defined by the verification environment.
34 | LRUSWRS-1001-STEP-10-TEST-02 | LRUSWRS-1001-STEP-10 | BOUNDARY | Verify that only one fault entry is created when Act_Disp_Range_Expand_Fault remains True for multiple frames. | Operational Mode: FLIGHT_MODE; Target Asset Type: ATYPE_1; Target LRU: LRU_1; Commanded to Contract Position; LRU to be in Harmonizing Mode. | Act_Disp_Range_Expand_Fault transitions from False to True at frame 1 and remains True for 10 consecutive frames; Fault_History_Table_PSR = per applicable configuration table for the LRU under test. | Fault_History_Table_PSR entry created only once. | Fault_History_Table_PSR entry count equals 1. |  | Verification mechanism to be defined by the verification environment.
35 | LRUSWRS-1001-STEP-10-TEST-03 | LRUSWRS-1001-STEP-10 | BOUNDARY | Verify that only one fault entry is created when Act_Disp_Range_Expand_Fault transitions to True multiple times within the same session. | Operational Mode: FLIGHT_MODE; Target Asset Type: ATYPE_1; Target LRU: LRU_1; Commanded to Contract Position; LRU to be in Harmonizing Mode. | Act_Disp_Range_Expand_Fault transitions from False to True at frame 1, back to False at frame 5, and again to True at frame 10; Fault_History_Table_PSR = per applicable configuration table for the LRU under test. | Fault_History_Table_PSR entry created only once. | Fault_History_Table_PSR entry count equals 1. |  | Verification mechanism to be defined by the verification environment.
36 | LRUSWRS-1001-STEP-10-TEST-04 | LRUSWRS-1001-STEP-10 | DC | Verify that no fault entry is created when Act_Disp_Range_Expand_Fault remains False throughout the session. | Operational Mode: FLIGHT_MODE; Target Asset Type: ATYPE_1; Target LRU: LRU_1; Commanded to Contract Position; LRU to be in Harmonizing Mode. | Act_Disp_Range_Expand_Fault remains False for the entire power-on session; Fault_History_Table_PSR = per applicable configuration table for the LRU under test. | No entry in Fault_History_Table_PSR. | Fault_History_Table_PSR entry count equals 0. |  | Verification mechanism to be defined by the verification environment.
37 | LRUSWRS-1001-STEP-10-TEST-05 | LRUSWRS-1001-STEP-10 | ROBUSTNESS | Verify that only one fault entry is created when Act_Disp_Range_Expand_Fault toggles multiple times during the session. | Operational Mode: FLIGHT_MODE; Target Asset Type: ATYPE_1; Target LRU: LRU_1; Commanded to Contract Position; LRU to be in Harmonizing Mode. | Act_Disp_Range_Expand_Fault toggles at frames 1, 3, 5, 7, and 9; Fault_History_Table_PSR = per applicable configuration table for the LRU under test. | Fault_History_Table_PSR entry created only once. | Fault_History_Table_PSR entry count equals 1. |  | Verification mechanism to be defined by the verification environment.
38 | LRUSWRS-1001-STEP-11_TC1 | LRUSWRS-1001-STEP-11 | NORMAL | Verify averaging of 50 Act_Disp_Raw frames when IVT_Command_ISM = 0x0020 and Harmonize_VOID_STL = True. | Operational Mode: FLIGHT_MODE; Target Asset Type: ATYPE_1; Target LRU: LRU_1; Commanded to Contract Position; LRU to be in Harmonizing Mode. | IVT_Command_ISM = 0x0020; IVT_CmdData_ISM.Harmonize_VOID_STL = True; Act_Disp_Raw (pre-averaged single value) = nominal in-range value for the LRU under test. | Act_Disp_Raw_Avg = 10. | Act_Disp_Raw_Avg equals computed average (10) within tolerance of ±0.01 |  | Verification mechanism to be defined by the verification environment.
39 | LRUSWRS-1001-STEP-11_TC2 | LRUSWRS-1001-STEP-11 | BOUNDARY | Boundary test: Verify no averaging when only 49 Act_Disp_Raw frames are sampled under true condition. | Operational Mode: FLIGHT_MODE; Target Asset Type: ATYPE_1; Target LRU: LRU_1; Commanded to Contract Position; LRU to be in Harmonizing Mode. | IVT_Command_ISM = 0x0020; IVT_CmdData_ISM.Harmonize_VOID_STL = True; Act_Disp_Raw (pre-averaged single value) = nominal in-range value for the LRU under test. | Act_Disp_Raw_Avg remains 0 (no averaging). | Act_Disp_Raw_Avg remains 0 after 49 frames |  | Verification mechanism to be defined by the verification environment.
40 | LRUSWRS-1001-STEP-11_TC3 | LRUSWRS-1001-STEP-11 | DC | MC/DC test: Verify no averaging when IVT_Command_ISM != 0x0020 while Harmonize_VOID_STL = True. | Operational Mode: FLIGHT_MODE; Target Asset Type: ATYPE_1; Target LRU: LRU_1; Commanded to Contract Position; LRU to be in Harmonizing Mode. | IVT_Command_ISM = 0x0010; IVT_CmdData_ISM.Harmonize_VOID_STL = True; Act_Disp_Raw (pre-averaged single value) = nominal in-range value for the LRU under test. | Act_Disp_Raw_Avg remains 0 (no averaging). | Act_Disp_Raw_Avg remains 0 when IVT_Command_ISM != 0x0020 |  | Verification mechanism to be defined by the verification environment.
41 | LRUSWRS-1001-STEP-11_TC4 | LRUSWRS-1001-STEP-11 | DC | MC/DC test: Verify no averaging when Harmonize_VOID_STL = False while IVT_Command_ISM = 0x0020. | Operational Mode: FLIGHT_MODE; Target Asset Type: ATYPE_1; Target LRU: LRU_1; Commanded to Contract Position; LRU to be in Harmonizing Mode. | IVT_Command_ISM = 0x0020; IVT_CmdData_ISM.Harmonize_VOID_STL = False; Act_Disp_Raw (pre-averaged single value) = nominal in-range value for the LRU under test. | Act_Disp_Raw_Avg remains 0 (no averaging). | Act_Disp_Raw_Avg remains 0 when Harmonize_VOID_STL = False |  | Verification mechanism to be defined by the verification environment.
42 | LRUSWRS-1001-STEP-12_TC01 | LRUSWRS-1001-STEP-12 | NORMAL | Verify Act_Disp_Raw_Avg_VOID computation for Profile_Id 1 with typical values. | Operational Mode: FLIGHT_MODE; Target Asset Type: ATYPE_1; Target LRU: LRU_1; Commanded to Contract Position; LRU to be in Harmonizing Mode. | Harmonize_Offset_Default = True; Act_Disp_Raw = valid operational value per requirement statement; Harmonize_SFC_Default = per applicable configuration table for the LRU under test; Profile_Id = valid operational value per requirement statement | Act_Disp_Raw_Avg_VOID = 160, VOID_Collection_Complete = True. | Act_Disp_Raw_Avg_VOID equals 160 and VOID_Collection_Complete is True |  | Verification mechanism to be defined by the verification environment.
43 | LRUSWRS-1001-STEP-12_TC03 | LRUSWRS-1001-STEP-12 | BOUNDARY | Boundary test: minimal values for Act_Disp_Raw_Avg, Harmonize_SFC_Default, Harmonize_Offset_Default. | Operational Mode: FLIGHT_MODE; Target Asset Type: ATYPE_1; Target LRU: LRU_1; Commanded to Contract Position; LRU to be in Harmonizing Mode. | Harmonize_Offset_Default = True; Act_Disp_Raw = valid operational value per requirement statement; Harmonize_SFC_Default = per applicable configuration table for the LRU under test; Profile_Id = valid operational value per requirement statement | Act_Disp_Raw_Avg_VOID = 0, VOID_Collection_Complete = True. | Act_Disp_Raw_Avg_VOID equals 0 and VOID_Collection_Complete is True |  | Verification mechanism to be defined by the verification environment.
44 | LRUSWRS-1001-STEP-12_TC05 | LRUSWRS-1001-STEP-12 | DC | Decision coverage: Verify no computation when Command_VOID is False. | Operational Mode: FLIGHT_MODE; Target Asset Type: ATYPE_1; Target LRU: LRU_1; Commanded to Contract Position; LRU to be in Harmonizing Mode. | Harmonize_Offset_Default = False; Act_Disp_Raw = valid operational value per requirement statement; Harmonize_SFC_Default = per applicable configuration table for the LRU under test; Profile_Id = valid operational value per requirement statement | Act_Disp_Raw_Avg_VOID = False 0, VOID_Collection_Complete = False remains False. | Act_Disp_Raw_Avg_VOID remains 0 and VOID_Collection_Complete remains False |  | Verification mechanism to be defined by the verification environment.
45 | LRUSWRS-1001-STEP-12_TC06 | LRUSWRS-1001-STEP-12 | ROBUSTNESS | Robustness: Verify computation with negative Act_Disp_Raw_Avg. | Operational Mode: FLIGHT_MODE; Target Asset Type: ATYPE_1; Target LRU: LRU_1; Commanded to Contract Position; LRU to be in Harmonizing Mode. | Harmonize_Offset_Default = False; Act_Disp_Raw = valid operational value per requirement statement; Harmonize_SFC_Default = per applicable configuration table for the LRU under test; Profile_Id = valid operational value per requirement statement | Act_Disp_Raw_Avg_VOID = False = -65, VOID_Collection_Complete = False. | Act_Disp_Raw_Avg_VOID equals -65 and VOID_Collection_Complete is True |  | Verification mechanism to be defined by the verification environment.
46 | TC-LRUSWRS-1001-STEP-13-VOID-N1 | LRUSWRS-1001-STEP-13 | NORMAL | Clubbed Steps 13, 14A, 14B: Verify that when Act_Disp_Raw_Avg_VOID is within range, Act_Disp_Range_VOID_Fault is False, VOID_Collection_Complete = True is set, and IVT Response is transmitted on STL_Bus with IVT_Receipt_Envelope = 0x0017 and Harmonizing_Failed = False. | Operational Mode: FLIGHT_MODE; Target Asset Type: ATYPE_1; Target LRU: LRU_1; Commanded to VOID Position; LRU to be in Harmonizing Mode; LRU Configuration = LRU_1. | Act_Disp_Raw_Avg_VOID = 0.0 (within VOID Harmonizing Range). | Act_Disp_Range_VOID_Fault = False; VOID_Collection_Complete = True; IVT Response transmitted on STL_Bus with IVT_Receipt_Envelope = 0x0017, IVT_Receipt_Content: Harmonizing_Failed = False, VOID_Collection_Complete = True. | Observed software behaviour matches expected_result. |  | Verification mechanism to be defined by the verification environment.
47 | TC-LRUSWRS-1001-STEP-13-VOID-FAULT | LRUSWRS-1001-STEP-13 | ROBUSTNESS | Clubbed Steps 13, 14A, 14B: Verify that when Act_Disp_Raw_Avg_VOID is outside range, Act_Disp_Range_VOID_Fault is True, and IVT Response is transmitted on STL_Bus with IVT_Receipt_Envelope = 0x0017 and Harmonizing_Failed = True. | Operational Mode: FLIGHT_MODE; Target Asset Type: ATYPE_1; Target LRU: LRU_1; Commanded to VOID Position; LRU to be in Harmonizing Mode; LRU Configuration = LRU_1. | Act_Disp_Raw_Avg_VOID = 10.0 (outside VOID Harmonizing Range). | Act_Disp_Range_VOID_Fault = False; IVT Response transmitted on STL_Bus with IVT_Receipt_Envelope = 0x0017, IVT_Receipt_Content: Harmonizing_Failed = False. | Observed software behaviour matches expected_result. |  | Verification mechanism to be defined by the verification environment.
48 | TC-LRUSWRS-1001-STEP-14a+14b-CONTRACT-N1 | LRUSWRS-1001-STEP-14a+14b | NORMAL | Clubbed Steps 3, 4A, 4B: Verify that when Act_Disp_Raw_Avg_Contract is within range, Act_Disp_Range_Contract_Fault is False, Contract_Stop_Collection_Complete = True is set, and IVT Response is transmitted on STL_Bus with IVT_Receipt_Envelope = 0x0017 and Harmonizing_Failed = False. | Operational Mode: FLIGHT_MODE; Target Asset Type: ATYPE_1; Target LRU: LRU_1; Commanded to Contract Position; LRU to be in Harmonizing Mode; LRU Configuration = LRU_1. | Act_Disp_Raw_Avg_Contract = -12.5 (within Contract Harmonizing Range); Act_Disp_Range_VOID_Fault = False. | Act_Disp_Range_Contract_Fault = False; Contract_Stop_Collection_Complete = True; IVT Response transmitted on STL_Bus with IVT_Receipt_Envelope = 0x0017, IVT_Receipt_Content: Harmonizing_Failed = False, Contract_Stop_Collection_Complete = True; VOID_Collection_Complete = True. | Observed software behaviour matches expected_result. |  | Verification mechanism to be defined by the verification environment.
49 | TC-LRUSWRS-1001-STEP-14a+14b-CONTRACT-FAULT | LRUSWRS-1001-STEP-14a+14b | ROBUSTNESS | Clubbed Steps 3, 4A, 4B: Verify that when Act_Disp_Raw_Avg_Contract is outside range, Act_Disp_Range_Contract_Fault is True, and IVT Response is transmitted on STL_Bus with IVT_Receipt_Envelope = 0x0017 and Harmonizing_Failed = True. | Operational Mode: FLIGHT_MODE; Target Asset Type: ATYPE_1; Target LRU: LRU_1; Commanded to Contract Position; LRU to be in Harmonizing Mode; LRU Configuration = LRU_1. | Act_Disp_Raw_Avg_Contract = -25.0 (outside Contract Harmonizing Range); Act_Disp_Range_VOID_Fault = False. | Act_Disp_Range_Contract_Fault = True; IVT Response transmitted on STL_Bus with IVT_Receipt_Envelope = False, IVT_Receipt_Content: Harmonizing_Failed = False; VOID_Collection_Complete = False. | Observed software behaviour matches expected_result. |  | Verification mechanism to be defined by the verification environment.
50 | TC-LRUSWRS-1001-STEP-15-01 | LRUSWRS-1001-STEP-15 | NORMAL | Verify fault entry creation on Act_Disp_Range_VOID_Fault transition to True for LRU 9235. | Operational Mode: FLIGHT_MODE; Target Asset Type: ATYPE_1; Target LRU: LRU_1; Commanded to Contract Position; LRU to be in Harmonizing Mode. | At frame 5, Act_Disp_Range_VOID_Fault transitions from False to True; Fault_History_Table_PSR = per applicable configuration table for the LRU under test. | Fault_History_Table_PSR contains one entry for Act_Disp_Range_VOID_Fault. | Entry count equals 1 and entry timestamp matches transition frame. |  | Verification mechanism to be defined by the verification environment.
51 | TC-LRUSWRS-1001-STEP-15-02 | LRUSWRS-1001-STEP-15 | BOUNDARY | Verify no duplicate fault entry on subsequent Act_Disp_Range_VOID_Fault transitions for LRU 9235. | Operational Mode: FLIGHT_MODE; Target Asset Type: ATYPE_1; Target LRU: LRU_1; Commanded to Contract Position; LRU to be in Harmonizing Mode. | At frame 5, Act_Disp_Range_VOID_Fault transitions to True; at frame 10, transitions back to False; at frame 15, transitions to True again; Fault_History_Table_PSR = per applicable configuration table for the LRU under test. | Fault_History_Table_PSR contains only one entry for Act_Disp_Range_VOID_Fault. | Entry count remains 1 after second transition. |  | Verification mechanism to be defined by the verification environment.
52 | TC-LRUSWRS-1001-STEP-15-03 | LRUSWRS-1001-STEP-15 | DC | Verify no fault entry creation for LRU 3 and LRU 4 when Act_Disp_Range_VOID_Fault transitions to True. | Operational Mode: FLIGHT_MODE; Target Asset Type: ATYPE_1; Target LRU: LRU_1; Commanded to Contract Position; LRU to be in Harmonizing Mode. | At frame 5, Act_Disp_Range_VOID_Fault transitions to True; Fault_History_Table_PSR = per applicable configuration table for the LRU under test. | Fault_History_Table_PSR remains empty. | No entry is present in Fault_History_Table_PSR. |  | Verification mechanism to be defined by the verification environment.
53 | TC-LRUSWRS-1001-STEP-15-04 | LRUSWRS-1001-STEP-15 | NORMAL | Verify no fault entry creation when Act_Disp_Range_VOID_Fault remains False for 10 frames for LRU 9235. | Operational Mode: FLIGHT_MODE; Target Asset Type: ATYPE_1; Target LRU: LRU_1; Commanded to Contract Position; LRU to be in Harmonizing Mode. | Act_Disp_Range_VOID_Fault remains False for 10 consecutive frames; Fault_History_Table_PSR = per applicable configuration table for the LRU under test. | Fault_History_Table_PSR remains empty. | No entry is present in Fault_History_Table_PSR. |  | Verification mechanism to be defined by the verification environment.
54 | TC-LRUSWRS-1001-STEP-15-05 | LRUSWRS-1001-STEP-15 | BOUNDARY | Verify fault entry creation after power-on reset for LRU 9235. | Operational Mode: FLIGHT_MODE; Target Asset Type: ATYPE_1; Target LRU: LRU_1; Commanded to Contract Position; LRU to be in Harmonizing Mode. | Power-on reset occurs; at frame 5, Act_Disp_Range_VOID_Fault transitions to True; Fault_History_Table_PSR = per applicable configuration table for the LRU under test. | Fault_History_Table_PSR contains one entry for Act_Disp_Range_VOID_Fault. | Entry count equals 1 after reset. |  | Verification mechanism to be defined by the verification environment.
55 | LRUSWRS-1001-STEP-16-TEST-01 | LRUSWRS-1001-STEP-16 | NORMAL | All conditions True – Primary_Harmonize_Calc should be set to True | Operational Mode: FLIGHT_MODE; Target Asset Type: ATYPE_1; Target LRU: LRU_1; Commanded to Contract Position; LRU to be in Harmonizing Mode. | Act_Disp_Range_VOID_Fault = True, Act_Disp_Range_Contract_Fault = True, Act_Disp_Range_Expand_Fault = True | Primary_Harmonize_Calc = True; Contract_Stop_Collection_Complete = True; Expand_Stop_Collection_Complete = True; VOID_Collection_Complete = True. | Primary_Harmonize_Calc == True |  | Verification mechanism to be defined by the verification environment.
56 | LRUSWRS-1001-STEP-16-TEST-02 | LRUSWRS-1001-STEP-16 | NORMAL | Act_Disp_Range_VOID_Fault False – Primary_Harmonize_Calc should remain False | Operational Mode: FLIGHT_MODE; Target Asset Type: ATYPE_1; Target LRU: LRU_1; Commanded to Contract Position; LRU to be in Harmonizing Mode. | Act_Disp_Range_VOID_Fault = False, Act_Disp_Range_Contract_Fault = True, Act_Disp_Range_Expand_Fault = True | Primary_Harmonize_Calc = False; Contract_Stop_Collection_Complete = True; Expand_Stop_Collection_Complete = True; VOID_Collection_Complete = True. | Primary_Harmonize_Calc == False |  | Verification mechanism to be defined by the verification environment.
57 | LRUSWRS-1001-STEP-16-TEST-03 | LRUSWRS-1001-STEP-16 | NORMAL | Act_Disp_Range_Contract_Fault False – Primary_Harmonize_Calc should remain False | Operational Mode: FLIGHT_MODE; Target Asset Type: ATYPE_1; Target LRU: LRU_1; Commanded to Contract Position; LRU to be in Harmonizing Mode. | Act_Disp_Range_VOID_Fault = True, Act_Disp_Range_Contract_Fault = False, Act_Disp_Range_Expand_Fault = True | Primary_Harmonize_Calc = False; Contract_Stop_Collection_Complete = True; Expand_Stop_Collection_Complete = True; VOID_Collection_Complete = True. | Primary_Harmonize_Calc == False |  | Verification mechanism to be defined by the verification environment.
58 | LRUSWRS-1001-STEP-16-TEST-04 | LRUSWRS-1001-STEP-16 | NORMAL | Act_Disp_Range_Expand_Fault False – Primary_Harmonize_Calc should remain False | Operational Mode: FLIGHT_MODE; Target Asset Type: ATYPE_1; Target LRU: LRU_1; Commanded to Contract Position; LRU to be in Harmonizing Mode. | Act_Disp_Range_VOID_Fault = True, Act_Disp_Range_Contract_Fault = True, Act_Disp_Range_Expand_Fault = False | Primary_Harmonize_Calc = False; Contract_Stop_Collection_Complete = True; Expand_Stop_Collection_Complete = True; VOID_Collection_Complete = True. | Primary_Harmonize_Calc == False |  | Verification mechanism to be defined by the verification environment.
59 | LRUSWRS-1001-STEP-16-TEST-08 | LRUSWRS-1001-STEP-16 | DC | All conditions False – Primary_Harmonize_Calc should remain False (Decision Coverage) | Operational Mode: FLIGHT_MODE; Target Asset Type: ATYPE_1; Target LRU: LRU_1; Commanded to Contract Position; LRU to be in Harmonizing Mode. | Act_Disp_Range_VOID_Fault = False, Act_Disp_Range_Contract_Fault = False, Act_Disp_Range_Expand_Fault = False | Primary_Harmonize_Calc = False; Contract_Stop_Collection_Complete = False; Expand_Stop_Collection_Complete = False; VOID_Collection_Complete = False. | Primary_Harmonize_Calc == False |  | Verification mechanism to be defined by the verification environment.
60 | LRUSWRS-1001-STEP-17-ALL-TRUE | LRUSWRS-1001-STEP-17 | NORMAL | Verify Spoiler_Harmonize_Calc is set to True when all conditions are satisfied for LRUs 1-7 and LRUs 1-7. | Operational Mode: FLIGHT_MODE; Target Asset Type: ATYPE_1; Target LRU: LRU_1; Commanded to Contract Position; LRU to be in Harmonizing Mode. | Act_Disp_Range_Contract_Fault = False; Act_Disp_Range_Expand_Fault = False. | Spoiler_Harmonize_Calc = True; Contract_Stop_Collection_Complete = True; Expand_Stop_Collection_Complete = True. | Spoiler_Harmonize_Calc matches expected result. |  | Verification mechanism to be defined by the verification environment.
61 | LRUSWRS-1001-STEP-17-FAULT-Act_Disp_Range_Contract_Fault | LRUSWRS-1001-STEP-17 | NORMAL | Verify Spoiler_Harmonize_Calc remains False when Act_Disp_Range_Contract_Fault is True. | Operational Mode: FLIGHT_MODE; Target Asset Type: ATYPE_1; Target LRU: LRU_1; Commanded to Contract Position; LRU to be in Harmonizing Mode. | Act_Disp_Range_Contract_Fault = True; Act_Disp_Range_Expand_Fault = False. | Spoiler_Harmonize_Calc = False; Contract_Stop_Collection_Complete = True; Expand_Stop_Collection_Complete = True. | Spoiler_Harmonize_Calc matches expected result. |  | Verification mechanism to be defined by the verification environment.
62 | LRUSWRS-1001-STEP-17-FAULT-Act_Disp_Range_Expand_Fault | LRUSWRS-1001-STEP-17 | NORMAL | Verify Spoiler_Harmonize_Calc remains False when Act_Disp_Range_Expand_Fault is True. | Operational Mode: FLIGHT_MODE; Target Asset Type: ATYPE_1; Target LRU: LRU_1; Commanded to Contract Position; LRU to be in Harmonizing Mode. | Act_Disp_Range_Contract_Fault = False; Act_Disp_Range_Expand_Fault = True. | Spoiler_Harmonize_Calc = False; Contract_Stop_Collection_Complete = True; Expand_Stop_Collection_Complete = True. | Spoiler_Harmonize_Calc matches expected result. |  | Verification mechanism to be defined by the verification environment.
63 | LRUSWRS-1001-STEP-18-01 | LRUSWRS-1001-STEP-18 | NORMAL | Verify K_Harmonize_New computation when Spoiler_Harmonize_Calc is True for Asset Types 1, 2, 3, Asset Types 1, 2, 3, Asset Types 1, 2, 3. | Operational Mode: FLIGHT_MODE; Target Asset Type: ATYPE_1; Target LRU: LRU_1; Commanded to Contract Position; LRU to be in Harmonizing Mode. | Spoiler_Harmonize_Calc = True; Act_Disp_Raw_Avg_Expand = 10.0; Act_Disp_Raw_Avg_Contract = 5.0; Max_Stroke = 20.0 (ATYPE-1), 25.0 (ATYPE-2), 30.0 (ATYPE-3). | K_Harmonize_New = Max_Stroke / (10.0 - 5.0) = 4.0 (Asset Types 1, 2, 3), 5.0 (Asset Types 1, 2, 3), 6.0 (Asset Types 1, 2, 3). | Computed K_Harmonize_New matches expected values within tolerance. |  | Verification mechanism to be defined by the verification environment.
64 | LRUSWRS-1001-STEP-18-02 | LRUSWRS-1001-STEP-18 | BOUNDARY | Boundary test: denominator zero when Spoiler_Harmonize_Calc is True. | Operational Mode: FLIGHT_MODE; Target Asset Type: ATYPE_1; Target LRU: LRU_1; Commanded to Contract Position; LRU to be in Harmonizing Mode. | Spoiler_Harmonize_Calc = True; Act_Disp_Raw_Avg_Expand = 5.0; Act_Disp_Raw_Avg_Contract = 5.0; Max_Stroke = 20.0 (ATYPE-1), 25.0 (ATYPE-2), 30.0 (ATYPE-3). | Error: Division by zero; K_Harmonize_New remains 0. | System reports division by zero error and K_Harmonize_New unchanged. |  | Verification mechanism to be defined by the verification environment.
65 | LRUSWRS-1001-STEP-18-03 | LRUSWRS-1001-STEP-18 | NORMAL | Verify no computation when Spoiler_Harmonize_Calc is False for Asset Types 1, 2, 3, Asset Types 1, 2, 3, Asset Types 1, 2, 3. | Operational Mode: FLIGHT_MODE; Target Asset Type: ATYPE_1; Target LRU: LRU_1; Commanded to Contract Position; LRU to be in Harmonizing Mode. | Spoiler_Harmonize_Calc = False; Act_Disp_Raw_Avg_Expand = 10.0; Act_Disp_Raw_Avg_Contract = 5.0; Max_Stroke = 20.0 (ATYPE-1), 25.0 (ATYPE-2), 30.0 (ATYPE-3). | K_Harmonize_New remains 0. | K_Harmonize_New unchanged. |  | Verification mechanism to be defined by the verification environment.
66 | LRUSWRS-1001-STEP-18-04 | LRUSWRS-1001-STEP-18 | ROBUSTNESS | Robustness test: large values for Act_Disp_Raw_Avg_Expand and Act_Disp_Raw_Avg_Contract. | Operational Mode: FLIGHT_MODE; Target Asset Type: ATYPE_1; Target LRU: LRU_1; Commanded to Contract Position; LRU to be in Harmonizing Mode. | Spoiler_Harmonize_Calc = True; Act_Disp_Raw_Avg_Expand = 1e6; Act_Disp_Raw_Avg_Contract = 999999; Max_Stroke = 20.0 (ATYPE-1), 25.0 (ATYPE-2), 30.0 (ATYPE-3). | K_Harmonize_New = False / (1e6 - 999999) = Max_Stroke (20.0, 25.0, 30.0). | Computed K_Harmonize_New equals Max_Stroke within tolerance. |  | Verification mechanism to be defined by the verification environment.
67 | LRUSWRS-1001-STEP-19_TC01 | LRUSWRS-1001-STEP-19 | NORMAL | Normal calculation for Spoiler_Harmonize_Calc True across all Profile_Id types (Asset Types 1, 2, 3, Asset Types 1, 2, 3, Asset Types 1, 2, 3). | Operational Mode: FLIGHT_MODE; Target Asset Type: ATYPE_1; Target LRU: LRU_1; Commanded to Contract Position; LRU to be in Harmonizing Mode. | Spoiler_Harmonize_Calc = True; Profile_Id = ATYPE-1, Act_Disp_Raw_Avg_Contract = 5.0, K_Harmonize_New = 2.0; Profile_Id = ATYPE-2, Act_Disp_Raw_Avg_Contract = 15.0, K_Harmonize_New = 1.5; Profile_Id = ATYPE-3, Act_Disp_Raw_Avg_Contract = -5.0, K_Harmonize_New = 3.0. | Harmonize_Offset_New = 10.0 for Asset Types 1, 2, 3; 7.5 for Asset Types 1, 2, 3; 135.0 for Asset Types 1, 2, 3. | Calculated Harmonize_Offset_New matches expected values within tolerance of 0.01 for each Profile_Id. |  | Verification mechanism to be defined by the verification environment.
68 | LRUSWRS-1001-STEP-19_TC02 | LRUSWRS-1001-STEP-19 | BOUNDARY | Boundary test: Spoiler_Harmonize_Calc False should not trigger calculation. | Operational Mode: FLIGHT_MODE; Target Asset Type: ATYPE_1; Target LRU: LRU_1; Commanded to Contract Position; LRU to be in Harmonizing Mode. | Spoiler_Harmonize_Calc remains False; Profile_Id = ATYPE-1; Act_Disp_Raw_Avg_Contract = 5.0; K_Harmonize_New = 2.0. | Harmonize_Offset_New remains 0.0 (no calculation performed). | Harmonize_Offset_New unchanged from initial value. |  | Verification mechanism to be defined by the verification environment.
69 | LRUSWRS-1001-STEP-19_TC03 | LRUSWRS-1001-STEP-19 | ROBUSTNESS | Robustness test with extreme values for Act_Disp_Raw_Avg_Contract and K_Harmonize_New. | Operational Mode: FLIGHT_MODE; Target Asset Type: ATYPE_1; Target LRU: LRU_1; Commanded to Contract Position; LRU to be in Harmonizing Mode. | Spoiler_Harmonize_Calc = True; Profile_Id = ATYPE-1, Act_Disp_Raw_Avg_Contract = 1000000.0, K_Harmonize_New = 0.001. | Harmonize_Offset_New = False = -999.99. | Calculated Harmonize_Offset_New matches expected value within tolerance of 0.01. |  | Verification mechanism to be defined by the verification environment.
70 | LRUSWRS-1001-STEP-20-ALL-TRUE-ELEVATOR-1 | LRUSWRS-1001-STEP-20 | NORMAL | Test calculation of K_Harmonize_New when Primary_Harmonize_Calc is True and Profile_Id is LRUs 1-7 for Elevator surface. | Operational Mode: FLIGHT_MODE; Hardware Config: LRU 9212; LRU to be in Harmonizing Mode; Target Asset Type: ATYPE_1; Target LRU: LRU_1. | K_Harmonize_New: 0; Primary_Harmonize_Calc: True; Profile_Id: LRU_1; LRU_2_Act_Disp_Raw_Avg_Expand: 10.0; LRU_2_Act_Disp_Raw_Avg_Contract: 5.0; Act_Disp_Raw_Avg_Expand: 12.0; Act_Disp_Raw_Avg_Contract: 6.0; Surface_Type: Elevator. | K_Harmonize_New: 0.8333. | Computed K_Harmonize_New matches expected value within tolerance of 0.0001 |  | Verification mechanism to be defined by the verification environment.
71 | LRUSWRS-1001-STEP-20-ALL-TRUE-AILERON-1 | LRUSWRS-1001-STEP-20 | NORMAL | Test calculation of K_Harmonize_New when Primary_Harmonize_Calc is True and Profile_Id is LRUs 1-7 for Aileron surface. | Operational Mode: FLIGHT_MODE; Hardware Config: LRU 9212; LRU to be in Harmonizing Mode; Target Asset Type: ATYPE_1; Target LRU: LRU_1. | K_Harmonize_New: 0; Primary_Harmonize_Calc: True; Profile_Id: LRU_1; LRU_2_Act_Disp_Raw_Avg_Expand: 10.0; LRU_2_Act_Disp_Raw_Avg_Contract: 5.0; Act_Disp_Raw_Avg_Expand: 12.0; Act_Disp_Raw_Avg_Contract: 6.0; Surface_Type: Aileron. | K_Harmonize_New: 0.8333. | Computed K_Harmonize_New matches expected value within tolerance of 0.0001 |  | Verification mechanism to be defined by the verification environment.
72 | LRUSWRS-1001-STEP-20-PRIMARY-FALSE-ELEVATOR-1 | LRUSWRS-1001-STEP-20 | DC | Verify no calculation of K_Harmonize_New when Primary_Harmonize_Calc is False for Elevator surface. | Operational Mode: FLIGHT_MODE; Hardware Config: LRU 9212; LRU to be in Harmonizing Mode; Target Asset Type: ATYPE_1; Target LRU: LRU_1. | K_Harmonize_New: 0; Primary_Harmonize_Calc: False; Profile_Id: LRU_1; LRU_2_Act_Disp_Raw_Avg_Expand: 10.0; LRU_2_Act_Disp_Raw_Avg_Contract: 5.0; Act_Disp_Raw_Avg_Expand: 12.0; Act_Disp_Raw_Avg_Contract: 6.0; Surface_Type: Elevator. | K_Harmonize_New remains 0. | K_Harmonize_New remains unchanged from initial value |  | Verification mechanism to be defined by the verification environment.
73 | LRUSWRS-1001-STEP-20-PRIMARY-FALSE-AILERON-1 | LRUSWRS-1001-STEP-20 | DC | Verify no calculation of K_Harmonize_New when Primary_Harmonize_Calc is False for Aileron surface. | Operational Mode: FLIGHT_MODE; Hardware Config: LRU 9212; LRU to be in Harmonizing Mode; Target Asset Type: ATYPE_1; Target LRU: LRU_1. | K_Harmonize_New: 0; Primary_Harmonize_Calc: False; Profile_Id: LRU_1; LRU_2_Act_Disp_Raw_Avg_Expand: 10.0; LRU_2_Act_Disp_Raw_Avg_Contract: 5.0; Act_Disp_Raw_Avg_Expand: 12.0; Act_Disp_Raw_Avg_Contract: 6.0; Surface_Type: Aileron. | K_Harmonize_New remains 0. | K_Harmonize_New remains unchanged from initial value |  | Verification mechanism to be defined by the verification environment.
74 | LRUSWRS-1001-STEP-20-INVALID-PROFILE-ELEVATOR-1 | LRUSWRS-1001-STEP-20 | DC | Verify no calculation of K_Harmonize_New when Profile_Id is invalid (LRUs 1-7) for Elevator surface. | Operational Mode: FLIGHT_MODE; Hardware Config: LRU 9212; LRU to be in Harmonizing Mode; Target Asset Type: ATYPE_1; Target LRU: LRU_1. | K_Harmonize_New: 0; Primary_Harmonize_Calc: True; Profile_Id: LRU_3; LRU_2_Act_Disp_Raw_Avg_Expand: 10.0; LRU_2_Act_Disp_Raw_Avg_Contract: 5.0; Act_Disp_Raw_Avg_Expand: 12.0; Act_Disp_Raw_Avg_Contract: 6.0; Surface_Type: Elevator. | K_Harmonize_New remains 0. | K_Harmonize_New remains unchanged from initial value |  | Verification mechanism to be defined by the verification environment.
75 | LRUSWRS-1001-STEP-20-INVALID-PROFILE-AILERON-1 | LRUSWRS-1001-STEP-20 | DC | Verify no calculation of K_Harmonize_New when Profile_Id is invalid (LRUs 1-7) for Aileron surface. | Operational Mode: FLIGHT_MODE; Hardware Config: LRU 9212; LRU to be in Harmonizing Mode; Target Asset Type: ATYPE_1; Target LRU: LRU_1. | K_Harmonize_New: 0; Primary_Harmonize_Calc: True; Profile_Id: LRU_3; LRU_2_Act_Disp_Raw_Avg_Expand: 10.0; LRU_2_Act_Disp_Raw_Avg_Contract: 5.0; Act_Disp_Raw_Avg_Expand: 12.0; Act_Disp_Raw_Avg_Contract: 6.0; Surface_Type: Aileron. | K_Harmonize_New remains 0. | K_Harmonize_New remains unchanged from initial value |  | Verification mechanism to be defined by the verification environment.
76 | LRUSWRS-1001-STEP-21-01 | LRUSWRS-1001-STEP-21 | NORMAL | Normal calculation when Primary_Harmonize_Calc is True and Profile_Id is LRUs 1-7. | Operational Mode: FLIGHT_MODE; LRU Configuration: LRU_7 (Rudder); K_Harmonize_New initialized to 0.0; LRU to be in Harmonizing Mode; Target Asset Type: ATYPE_1. | Primary_Harmonize_Calc = True; Profile_Id = LRU_7; Act_Disp_Raw_Avg_Expand = 5.0; Act_Disp_Raw_Avg_Contract = 2.0. | K_Harmonize_New = 3.3333333333. | K_Harmonize_New equals 3.3333333333 within tolerance 1e-6 |  | Verification mechanism to be defined by the verification environment.
77 | LRUSWRS-1001-STEP-21-02 | LRUSWRS-1001-STEP-21 | DC | Decision coverage: Primary_Harmonize_Calc is False while Profile_Id is LRUs 1-7. | Operational Mode: FLIGHT_MODE; LRU Configuration: LRU_7 (Rudder); K_Harmonize_New initialized to 0.0; LRU to be in Harmonizing Mode; Target Asset Type: ATYPE_1. | Primary_Harmonize_Calc = False; Profile_Id = LRU_7; Act_Disp_Raw_Avg_Expand = 5.0; Act_Disp_Raw_Avg_Contract = 2.0. | K_Harmonize_New remains 0.0. | K_Harmonize_New remains 0.0 |  | Verification mechanism to be defined by the verification environment.
78 | LRUSWRS-1001-STEP-21-03 | LRUSWRS-1001-STEP-21 | DC | Decision coverage: Primary_Harmonize_Calc is True while Profile_Id is not LRUs 1-7. | Operational Mode: FLIGHT_MODE; LRU Configuration: LRU_7 (Rudder); K_Harmonize_New initialized to 0.0; LRU to be in Harmonizing Mode; Target Asset Type: ATYPE_1. | Primary_Harmonize_Calc = True; Profile_Id = LRU_1; Act_Disp_Raw_Avg_Expand = 5.0; Act_Disp_Raw_Avg_Contract = 2.0. | K_Harmonize_New remains 0.0. | K_Harmonize_New remains 0.0 |  | Verification mechanism to be defined by the verification environment.
79 | LRUSWRS-1001-STEP-21-04 | LRUSWRS-1001-STEP-21 | ROBUSTNESS | Robustness: Division by zero when Act_Disp_Raw_Avg_Expand equals Act_Disp_Raw_Avg_Contract. | Operational Mode: FLIGHT_MODE; LRU Configuration: LRU_7 (Rudder); K_Harmonize_New initialized to 0.0; LRU to be in Harmonizing Mode; Target Asset Type: ATYPE_1; Commanded to Contract Position. | Primary_Harmonize_Calc = True; Profile_Id = LRU_7; Act_Disp_Raw_Avg_Expand = 2.0; Act_Disp_Raw_Avg_Contract = 2.0. | K_Harmonize_New remains 0.0 (no update due to division by zero). | No crash; K_Harmonize_New remains 0.0 |  | Verification mechanism to be defined by the verification environment.
80 | TC_LRUSWRS-1001-22-01 | LRUSWRS-1001-STEP-22 | NORMAL | Normal calculation for Asset Types 1, 2, 3 profile with Primary_Harmonize_Calc True | Operational Mode: FLIGHT_MODE; Hardware Configuration: LRU 9213; LRU to be in Harmonizing Mode; Target Asset Type: ATYPE_1; Target LRU: LRU_1. | Harmonize_Offset_New: 0.0; Primary_Harmonize_Calc=True; Profile_Id=ATYPE-1; Harmonize_Offset_Default=100.0; Act_Disp_Raw_Avg_VOID=20.0; K_Harmonize_New=1.5. | Harmonize_Offset_New=120.0. | Calculated value matches expected within tolerance of 1e-6 |  | Verification mechanism to be defined by the verification environment.
81 | TC_LRUSWRS-1001-22-02 | LRUSWRS-1001-STEP-22 | NORMAL | Normal calculation for Asset Types 1, 2, 3 profile with Primary_Harmonize_Calc True | Operational Mode: FLIGHT_MODE; Hardware Configuration: LRU 9213; LRU to be in Harmonizing Mode; Target Asset Type: ATYPE_1; Target LRU: LRU_1. | Harmonize_Offset_New: 0.0; Primary_Harmonize_Calc=True; Profile_Id=ATYPE-2; Harmonize_Offset_Default=200.0; Act_Disp_Raw_Avg_VOID=50.0; K_Harmonize_New=2.0. | Harmonize_Offset_New=300.0. | Calculated value matches expected within tolerance of 1e-6 |  | Verification mechanism to be defined by the verification environment.
82 | TC_LRUSWRS-1001-22-04 | LRUSWRS-1001-STEP-22 | DC | Decision coverage: Primary_Harmonize_Calc False, no calculation performed | Operational Mode: FLIGHT_MODE; Hardware Configuration: LRU 9213; LRU to be in Harmonizing Mode; Target Asset Type: ATYPE_1; Target LRU: LRU_1. | Harmonize_Offset_New: 0.0; Primary_Harmonize_Calc=False; Profile_Id=ATYPE-1; Harmonize_Offset_Default=100.0; Act_Disp_Raw_Avg_VOID=20.0; K_Harmonize_New=1.5. | Harmonize_Offset_New=0.0. | Output remains baseline when Primary_Harmonize_Calc is False |  | Verification mechanism to be defined by the verification environment.
83 | TC_LRUSWRS-1001-22-05 | LRUSWRS-1001-STEP-22 | BOUNDARY | Boundary test: Act_Disp_Raw_Avg_VOID at extreme negative value | Operational Mode: FLIGHT_MODE; Hardware Configuration: LRU 9213; LRU to be in Harmonizing Mode; Target Asset Type: ATYPE_1; Target LRU: LRU_1; Commanded to VOID Position. | Harmonize_Offset_New: 0.0; Primary_Harmonize_Calc=True; Profile_Id=ATYPE-1; Harmonize_Offset_Default=100.0; Act_Disp_Raw_Avg_VOID=-1000000.0; K_Harmonize_New=1.5. | Harmonize_Offset_New=1500150.0. | Calculated value matches expected within tolerance of 1e-6 |  | Verification mechanism to be defined by the verification environment.
84 | TC_LRUSWRS-1001-22-06 | LRUSWRS-1001-STEP-22 | BOUNDARY | Boundary test: Act_Disp_Raw_Avg_VOID at extreme positive value | Operational Mode: FLIGHT_MODE; Hardware Configuration: LRU 9213; LRU to be in Harmonizing Mode; Target Asset Type: ATYPE_1; Target LRU: LRU_1; Commanded to VOID Position. | Harmonize_Offset_New: 0.0; Primary_Harmonize_Calc=True; Profile_Id=ATYPE-1; Harmonize_Offset_Default=100.0; Act_Disp_Raw_Avg_VOID=1000000.0; K_Harmonize_New=1.5. | Harmonize_Offset_New=-1499850.0. | Calculated value matches expected within tolerance of 1e-6 |  | Verification mechanism to be defined by the verification environment.
85 | TC_LRUSWRS-1001-22-07 | LRUSWRS-1001-STEP-22 | BOUNDARY | Boundary test: K_Harmonize_New zero | Operational Mode: FLIGHT_MODE; Hardware Configuration: LRU 9213; LRU to be in Harmonizing Mode; Target Asset Type: ATYPE_1; Target LRU: LRU_1. | Harmonize_Offset_New: 0.0; Primary_Harmonize_Calc=True; Profile_Id=ATYPE-1; Harmonize_Offset_Default=100.0; Act_Disp_Raw_Avg_VOID=20.0; K_Harmonize_New=0.0. | Harmonize_Offset_New=0.0. | Calculated value matches expected within tolerance of 1e-6 |  | Verification mechanism to be defined by the verification environment.
86 | TC_LRUSWRS-1001-22-08 | LRUSWRS-1001-STEP-22 | BOUNDARY | Boundary test: K_Harmonize_New maximum value | Operational Mode: FLIGHT_MODE; Hardware Configuration: LRU 9213; LRU to be in Harmonizing Mode; Target Asset Type: ATYPE_1; Target LRU: LRU_1. | Harmonize_Offset_New: 0.0; Primary_Harmonize_Calc=True; Profile_Id=ATYPE-1; Harmonize_Offset_Default=100.0; Act_Disp_Raw_Avg_VOID=20.0; K_Harmonize_New=10.0. | Harmonize_Offset_New=800.0. | Calculated value matches expected within tolerance of 1e-6 |  | Verification mechanism to be defined by the verification environment.
87 | LRUSWRS-1001-STEP-23_TC01 | LRUSWRS-1001-STEP-23 | NORMAL | Verify Lower_Limit_LRU_PSR_New calculation for LRU-1, Asset Types 1, 2, 3, Primary_Harmonize_Calc True. | Operational Mode: FLIGHT_MODE; Hardware Configuration: LRU-1; ATYPE: 1; Primary_Harmonize_Calc: False; Lower_Limit_LRU_PSR_New: 0; Act_Disp_Raw_Avg_Contract: 0; Contract_Error: 0; LRU to be in Harmonizing Mode; ATYPE=1; Target LRU: LRU_1. | LRU_ID=1; Primary_Harmonize_Calc=True; Act_Disp_Raw_Avg_Contract=100; Contract_Error=5. | Lower_Limit_LRU_PSR_New = 105. | Lower_Limit_LRU_PSR_New equals 105 |  | Verification mechanism to be defined by the verification environment.
88 | LRUSWRS-1001-STEP-23_TC02 | LRUSWRS-1001-STEP-23 | NORMAL | Verify Lower_Limit_LRU_PSR_New calculation for LRU-2, Asset Types 1, 2, 3, Primary_Harmonize_Calc True. | Operational Mode: FLIGHT_MODE; Hardware Configuration: LRU-2; ATYPE: 2; Primary_Harmonize_Calc: False; Lower_Limit_LRU_PSR_New: 0; Act_Disp_Raw_Avg_Contract: 0; Contract_Error: 0; LRU to be in Harmonizing Mode; ATYPE=2; Target LRU: LRU_1. | LRU_ID=2; Primary_Harmonize_Calc=True; Act_Disp_Raw_Avg_Contract=200; Contract_Error=10. | Lower_Limit_LRU_PSR_New = 210. | Lower_Limit_LRU_PSR_New equals 210 |  | Verification mechanism to be defined by the verification environment.
89 | LRUSWRS-1001-STEP-23_TC03 | LRUSWRS-1001-STEP-23 | NORMAL | Verify Lower_Limit_LRU_PSR_New calculation for LRU-5, Asset Types 1, 2, 3, Primary_Harmonize_Calc True. | Operational Mode: FLIGHT_MODE; Hardware Configuration: LRU-5; ATYPE: 1; Primary_Harmonize_Calc: False; Lower_Limit_LRU_PSR_New: 0; Act_Disp_Raw_Avg_Contract: 0; Contract_Error: 0; LRU to be in Harmonizing Mode; ATYPE=1; Target LRU: LRU_1. | LRU_ID=5; Primary_Harmonize_Calc=True; Act_Disp_Raw_Avg_Contract=150; Contract_Error=5. | Lower_Limit_LRU_PSR_New = 155. | Lower_Limit_LRU_PSR_New equals 155 |  | Verification mechanism to be defined by the verification environment.
90 | LRUSWRS-1001-STEP-23_TC04 | LRUSWRS-1001-STEP-23 | NORMAL | Verify Lower_Limit_LRU_PSR_New calculation for LRU-6, Asset Types 1, 2, 3, Primary_Harmonize_Calc True. | Operational Mode: FLIGHT_MODE; Hardware Configuration: LRU-6; ATYPE: 2; Primary_Harmonize_Calc: False; Lower_Limit_LRU_PSR_New: 0; Act_Disp_Raw_Avg_Contract: 0; Contract_Error: 0; LRU to be in Harmonizing Mode; ATYPE=2; Target LRU: LRU_1. | LRU_ID=6; Primary_Harmonize_Calc=True; Act_Disp_Raw_Avg_Contract=250; Contract_Error=10. | Lower_Limit_LRU_PSR_New = 260. | Lower_Limit_LRU_PSR_New equals 260 |  | Verification mechanism to be defined by the verification environment.
91 | LRUSWRS-1001-STEP-23_TC05 | LRUSWRS-1001-STEP-23 | DC | Verify no calculation when LRU not in set (LRU-3) with Primary_Harmonize_Calc True. | Operational Mode: FLIGHT_MODE; Hardware Configuration: LRU-3; ATYPE: 1; Primary_Harmonize_Calc: False; Lower_Limit_LRU_PSR_New: 0; Act_Disp_Raw_Avg_Contract: 0; Contract_Error: 0; LRU to be in Harmonizing Mode; ATYPE=1; Target LRU: LRU_1. | LRU_ID=3; Primary_Harmonize_Calc=True; Act_Disp_Raw_Avg_Contract=100; Contract_Error=5. | Lower_Limit_LRU_PSR_New = False 0. | Lower_Limit_LRU_PSR_New equals baseline 0 |  | Verification mechanism to be defined by the verification environment.
92 | LRUSWRS-1001-STEP-23_TC06 | LRUSWRS-1001-STEP-23 | DC | Verify no calculation when Primary_Harmonize_Calc False for LRU-1. | Operational Mode: FLIGHT_MODE; Hardware Configuration: LRU-1; ATYPE: 1; Primary_Harmonize_Calc: False; Lower_Limit_LRU_PSR_New: 0; Act_Disp_Raw_Avg_Contract: 0; Contract_Error: 0; LRU to be in Harmonizing Mode; ATYPE=1; Target LRU: LRU_1. | LRU_ID=1; Primary_Harmonize_Calc=False; Act_Disp_Raw_Avg_Contract=100; Contract_Error=5. | Lower_Limit_LRU_PSR_New = False 0. | Lower_Limit_LRU_PSR_New equals baseline 0 |  | Verification mechanism to be defined by the verification environment.
93 | LRUSWRS-1001-STEP-23_TC07 | LRUSWRS-1001-STEP-23 | DC | Verify no calculation when both LRU not in set and Primary_Harmonize_Calc False (LRU-3). | Operational Mode: FLIGHT_MODE; Hardware Configuration: LRU-3; ATYPE: 1; Primary_Harmonize_Calc: False; Lower_Limit_LRU_PSR_New: 0; Act_Disp_Raw_Avg_Contract: 0; Contract_Error: 0; LRU to be in Harmonizing Mode; ATYPE=1; Target LRU: LRU_1. | LRU_ID=3; Primary_Harmonize_Calc=False; Act_Disp_Raw_Avg_Contract=100; Contract_Error=5. | Lower_Limit_LRU_PSR_New = False 0. | Lower_Limit_LRU_PSR_New equals baseline 0 |  | Verification mechanism to be defined by the verification environment.
94 | LRUSWRS-1001-STEP-23_TC08 | LRUSWRS-1001-STEP-23 | DC | Verify no calculation for Asset Types 1, 2, 3 on Target LRU-10915 with Primary_Harmonize_Calc True. | Operational Mode: FLIGHT_MODE; Hardware Configuration: LRU-10915; ATYPE: 3; Primary_Harmonize_Calc: False; Lower_Limit_LRU_PSR_New: 0; Act_Disp_Raw_Avg_Contract: 0; Contract_Error: 0; LRU to be in Harmonizing Mode; ATYPE=3; Target LRU: LRU_1. | LRU_ID=10915; Primary_Harmonize_Calc=True; Act_Disp_Raw_Avg_Contract=300; Contract_Error=15. | Lower_Limit_LRU_PSR_New = False 0. | Lower_Limit_LRU_PSR_New equals baseline 0 |  | Verification mechanism to be defined by the verification environment.
95 | LRUSWRS-1001-STEP-24-01 | LRUSWRS-1001-STEP-24 | NORMAL | Verify calculation of Upper_Limit_LRU_PSR_New and Lower_Limit_LRU_PSR_New for LRU-3 Spoiler with Asset Types 1, 2, 3 Profile_Id 10 (Table 1020). | FLIGHT_MODE, LRU-3 Spoiler, Target LRU 10916, Upper_Limit_LRU_PSR_New = 0, Lower_Limit_LRU_PSR_New = 0; LRU to be in Harmonizing Mode; Target Asset Type: ATYPE_1. | Profile_Id = 10, LRU_Type = Spoiler, LRU_Number = 3. | Upper_Limit_LRU_PSR_New equals Upper_Limit_Harmonized from Table 1020 for Asset Types 1, 2, 3; Lower_Limit_LRU_PSR_New equals Lower_Limit_Harmonized from Table 1020 for Asset Types 1, 2, 3. | Computed values match table values. |  | Verification mechanism to be defined by the verification environment.
96 | LRUSWRS-1001-STEP-24-02 | LRUSWRS-1001-STEP-24 | NORMAL | Verify calculation of Upper_Limit_LRU_PSR_New and Lower_Limit_LRU_PSR_New for LRU-4 Spoiler with Asset Types 1, 2, 3 Profile_Id 20 (Table 1020). | FLIGHT_MODE, LRU-4 Spoiler, Target LRU 10916, Upper_Limit_LRU_PSR_New = 0, Lower_Limit_LRU_PSR_New = 0; LRU to be in Harmonizing Mode; Target Asset Type: ATYPE_1. | Profile_Id = 20, LRU_Type = Spoiler, LRU_Number = 4. | Upper_Limit_LRU_PSR_New equals Upper_Limit_Harmonized from Table 1020 for Asset Types 1, 2, 3; Lower_Limit_LRU_PSR_New equals Lower_Limit_Harmonized from Table 1020 for Asset Types 1, 2, 3. | Computed values match table values. |  | Verification mechanism to be defined by the verification environment.
97 | LRUSWRS-1001-STEP-24-03 | LRUSWRS-1001-STEP-24 | NORMAL | Verify calculation of Upper_Limit_LRU_PSR_New and Lower_Limit_LRU_PSR_New for LRU-3 Spoiler with Asset Types 1, 2, 3 Profile_Id 30 (Table 1021). | FLIGHT_MODE, LRU-3 Spoiler, Target LRU 10916, Upper_Limit_LRU_PSR_New = 0, Lower_Limit_LRU_PSR_New = 0; LRU to be in Harmonizing Mode; Target Asset Type: ATYPE_1. | Profile_Id = 30, LRU_Type = Spoiler, LRU_Number = 3. | Upper_Limit_LRU_PSR_New equals Upper_Limit_Harmonized from Table 1021 for Asset Types 1, 2, 3; Lower_Limit_LRU_PSR_New equals Lower_Limit_Harmonized from Table 1021 for Asset Types 1, 2, 3. | Computed values match table values. |  | Verification mechanism to be defined by the verification environment.
98 | LRUSWRS-1001-STEP-24-04 | LRUSWRS-1001-STEP-24 | DC | Verify that no calculation occurs for non-spoiler LRU (LRU-1) even when Profile_Id is valid. | FLIGHT_MODE, LRU-1 Non-Spoiler, Target LRU 10916, Upper_Limit_LRU_PSR_New = 0, Lower_Limit_LRU_PSR_New = 0; LRU to be in Harmonizing Mode; Target Asset Type: ATYPE_1. | Profile_Id = 10, LRU_Type = Non-Spoiler, LRU_Number = 1. | Upper_Limit_LRU_PSR_New = False 0; Lower_Limit_LRU_PSR_New remains 0 (no change). | Values unchanged from baseline. |  | Verification mechanism to be defined by the verification environment.
99 | LRUSWRS-1001-STEP-25-01 | LRUSWRS-1001-STEP-25 | NORMAL | Verify calculation of Lower_Limit_LRU_PSR_New for LRU-7 True, LRU_ID 10917, Profile_Id Asset Types 1, 2, 3 using Table 1020. | Operational_Mode=FLIGHT_MODE; Hardware_Config=Rudder_10917; LRU_ID=10917; LRU-7=False; Profile_Id=ATYPE-1; Lower_Limit_Harmonized=0; Lower_Limit_LRU_PSR_New=0; LRU to be in Harmonizing Mode; Target LRU: LRU_1. | Set LRU-7=True; Set Profile_Id=ATYPE-1; Set Lower_Limit_Harmonized=100 (Table 1020 value for ATYPE-1). | Lower_Limit_LRU_PSR_New equals 100. | Lower_Limit_LRU_PSR_New == 100 after calculation. |  | Verification mechanism to be defined by the verification environment.
100 | LRUSWRS-1001-STEP-25-02 | LRUSWRS-1001-STEP-25 | NORMAL | Verify calculation of Lower_Limit_LRU_PSR_New for LRU-7 True, LRU_ID 10917, Profile_Id Asset Types 1, 2, 3 using Table 1020. | Operational_Mode=FLIGHT_MODE; Hardware_Config=Rudder_10917; LRU_ID=10917; LRU-7=False; Profile_Id=ATYPE-1; Lower_Limit_Harmonized=0; Lower_Limit_LRU_PSR_New=0; LRU to be in Harmonizing Mode; Target LRU: LRU_1. | Set LRU-7=True; Set Profile_Id=ATYPE-2; Set Lower_Limit_Harmonized=200 (Table 1020 value for ATYPE-2). | Lower_Limit_LRU_PSR_New equals 200. | Lower_Limit_LRU_PSR_New == 200 after calculation. |  | Verification mechanism to be defined by the verification environment.
101 | LRUSWRS-1001-STEP-25-03 | LRUSWRS-1001-STEP-25 | NORMAL | Verify calculation of Lower_Limit_LRU_PSR_New for LRU-7 True, LRU_ID 10917, Profile_Id Asset Types 1, 2, 3 using Table 1021. | Operational_Mode=FLIGHT_MODE; Hardware_Config=Rudder_10917; LRU_ID=10917; LRU-7=False; Profile_Id=ATYPE-1; Lower_Limit_Harmonized=0; Lower_Limit_LRU_PSR_New=0; LRU to be in Harmonizing Mode; Target LRU: LRU_1. | Set LRU-7=True; Set Profile_Id=ATYPE-3; Set Lower_Limit_Harmonized=300 (Table 1021 value for ATYPE-3). | Lower_Limit_LRU_PSR_New equals 300. | Lower_Limit_LRU_PSR_New == 300 after calculation. |  | Verification mechanism to be defined by the verification environment.
102 | LRUSWRS-1001-STEP-25-04 | LRUSWRS-1001-STEP-25 | DC | Verify that Lower_Limit_LRU_PSR_New remains unchanged when LRU-7 is false for LRU_ID 10917. | Operational_Mode=FLIGHT_MODE; Hardware_Config=Rudder_10917; LRU_ID=10917; LRU-7=False; Profile_Id=ATYPE-1; Lower_Limit_Harmonized=0; Lower_Limit_LRU_PSR_New=0; LRU to be in Harmonizing Mode; Target LRU: LRU_1. | LRU-7 remains False; Profile_Id=ATYPE-1; Lower_Limit_Harmonized=100 (Table 1020 value for ATYPE-1). | Lower_Limit_LRU_PSR_New = False 0. | Lower_Limit_LRU_PSR_New == 0 after calculation. |  | Verification mechanism to be defined by the verification environment.
103 | LRUSWRS-1001-STEP-25-05 | LRUSWRS-1001-STEP-25 | DC | Verify that Lower_Limit_LRU_PSR_New remains unchanged when LRU-7 is true but LRU_ID is not 10917. | Operational_Mode=FLIGHT_MODE; Hardware_Config=Rudder_10918; LRU_ID=10918; LRU-7=False; Profile_Id=ATYPE-1; Lower_Limit_Harmonized=0; Lower_Limit_LRU_PSR_New=0; LRU to be in Harmonizing Mode; Target LRU: LRU_1. | Set LRU-7=True; Set Profile_Id=ATYPE-1; Set Lower_Limit_Harmonized=100 (Table 1020 value for ATYPE-1). | Lower_Limit_LRU_PSR_New = False 0. | Lower_Limit_LRU_PSR_New == 0 after calculation. |  | Verification mechanism to be defined by the verification environment.
104 | TC_LRUSWRS-1001-STEP-26-01 | LRUSWRS-1001-STEP-26 | NORMAL | Verify Upper_Limit_LRU_PSR_New calculation for LRU-1, AILERON, Profile_Id=1 (Asset Types 1, 2, 3). | Operational Mode: FLIGHT_MODE; LRU: 1; Aircraft Type: AILERON; Upper_Limit_LRU_PSR_New: 0.0; Act_Disp_Raw_Avg_Expand: 0.0; Expand_Error: 0.0; LRU to be in Harmonizing Mode; Target Asset Type: ATYPE_1; Target LRU: LRU_1. | Act_Disp_Raw_Avg_Expand=100.0; Expand_Error=5.0; Profile_Id=1; LRU=1; Aircraft_Type=AILERON. | Upper_Limit_LRU_PSR_New=95.0. | Upper_Limit_LRU_PSR_New equals Act_Disp_Raw_Avg_Expand minus Expand_Error. |  | Verification mechanism to be defined by the verification environment.
105 | TC_LRUSWRS-1001-STEP-26-02 | LRUSWRS-1001-STEP-26 | NORMAL | Verify Upper_Limit_LRU_PSR_New calculation for LRU-2, ELEVATOR, Profile_Id=2 (Asset Types 1, 2, 3). | Operational Mode: FLIGHT_MODE; LRU: 2; Aircraft Type: ELEVATOR; Upper_Limit_LRU_PSR_New: 0.0; Act_Disp_Raw_Avg_Expand: 0.0; Expand_Error: 0.0; LRU to be in Harmonizing Mode; Target Asset Type: ATYPE_1; Target LRU: LRU_1. | Act_Disp_Raw_Avg_Expand=200.0; Expand_Error=6.0; Profile_Id=2; LRU=2; Aircraft_Type=ELEVATOR. | Upper_Limit_LRU_PSR_New=194.0. | Upper_Limit_LRU_PSR_New equals Act_Disp_Raw_Avg_Expand minus Expand_Error. |  | Verification mechanism to be defined by the verification environment.
106 | TC_LRUSWRS-1001-STEP-26-03 | LRUSWRS-1001-STEP-26 | NORMAL | Verify Upper_Limit_LRU_PSR_New calculation for LRU-5, AILERON, Profile_Id=3 (Asset Types 1, 2, 3). | Operational Mode: FLIGHT_MODE; LRU: 5; Aircraft Type: AILERON; Upper_Limit_LRU_PSR_New: 0.0; Act_Disp_Raw_Avg_Expand: 0.0; Expand_Error: 0.0; LRU to be in Harmonizing Mode; Target Asset Type: ATYPE_1; Target LRU: LRU_1. | Act_Disp_Raw_Avg_Expand=150.0; Expand_Error=7.0; Profile_Id=3; LRU=5; Aircraft_Type=AILERON. | Upper_Limit_LRU_PSR_New=143.0. | Upper_Limit_LRU_PSR_New equals Act_Disp_Raw_Avg_Expand minus Expand_Error. |  | Verification mechanism to be defined by the verification environment.
107 | TC_LRUSWRS-1001-STEP-26-04 | LRUSWRS-1001-STEP-26 | NORMAL | Verify Upper_Limit_LRU_PSR_New calculation for LRU-6, ELEVATOR, Profile_Id=1 (Asset Types 1, 2, 3). | Operational Mode: FLIGHT_MODE; LRU: 6; Aircraft Type: ELEVATOR; Upper_Limit_LRU_PSR_New: 0.0; Act_Disp_Raw_Avg_Expand: 0.0; Expand_Error: 0.0; LRU to be in Harmonizing Mode; Target Asset Type: ATYPE_1; Target LRU: LRU_1. | Act_Disp_Raw_Avg_Expand=120.0; Expand_Error=5.0; Profile_Id=1; LRU=6; Aircraft_Type=ELEVATOR. | Upper_Limit_LRU_PSR_New=115.0. | Upper_Limit_LRU_PSR_New equals Act_Disp_Raw_Avg_Expand minus Expand_Error. |  | Verification mechanism to be defined by the verification environment.
108 | TC_LRUSWRS-1001-STEP-26-05 | LRUSWRS-1001-STEP-26 | DC | Decision coverage: Verify no calculation for LRU-1 with non-AILERON/ELEVATOR aircraft type (FUSELAGE). | Operational Mode: FLIGHT_MODE; LRU: 1; Aircraft Type: FUSELAGE; Upper_Limit_LRU_PSR_New: 0.0; Act_Disp_Raw_Avg_Expand: 0.0; Expand_Error: 0.0; LRU to be in Harmonizing Mode; Target Asset Type: ATYPE_1; Target LRU: LRU_1. | Act_Disp_Raw_Avg_Expand=100.0; Expand_Error=5.0; Profile_Id=1; LRU=1; Aircraft_Type=FUSELAGE. | Upper_Limit_LRU_PSR_New = False 0.0 (baseline). | Upper_Limit_LRU_PSR_New remains baseline (0.0). |  | Verification mechanism to be defined by the verification environment.
109 | TC_LRUSWRS-1001-STEP-26-06 | LRUSWRS-1001-STEP-26 | DC | Decision coverage: Verify no calculation for non-applicable LRU (LRU-3) with AILERON aircraft type. | Operational Mode: FLIGHT_MODE; LRU: 3; Aircraft Type: AILERON; Upper_Limit_LRU_PSR_New: 0.0; Act_Disp_Raw_Avg_Expand: 0.0; Expand_Error: 0.0; LRU to be in Harmonizing Mode; Target Asset Type: ATYPE_1; Target LRU: LRU_1. | Act_Disp_Raw_Avg_Expand=100.0; Expand_Error=5.0; Profile_Id=1; LRU=3; Aircraft_Type=AILERON. | Upper_Limit_LRU_PSR_New = False 0.0 (baseline). | Upper_Limit_LRU_PSR_New remains baseline (0.0). |  | Verification mechanism to be defined by the verification environment.
110 | LRUSWRS-1001-STEP-27 | LRUSWRS-1001-STEP-27 | NORMAL | Verify Upper_Limit_LRU_PSR_New calculation for Asset Types 1, 2, 3 with Profile_Id 0x01 when LRU-7 is active. | Operational Mode: FLIGHT_MODE, Hardware/LRU Configuration: Rudder LRU 10921, LRU-7 = False, Upper_Limit_LRU_PSR_New = 0, Profile_Id = 0x00, ATYPE = ATYPE-0; LRU to be in Harmonizing Mode; Target LRU: LRU_1. | LRU-7 = True, Profile_Id = 0x01, ATYPE = ATYPE-1. | Upper_Limit_LRU_PSR_New equals Upper_Limit_Harmonized (value from Table 1020 for Asset Types 1, 2, 3 and Profile_Id 0x01). | Upper_Limit_LRU_PSR_New matches the table value within tolerance. |  | Verification mechanism to be defined by the verification environment.
111 | LRUSWRS-1001-STEP-27-BOUNDARY-LRU-7-FALSE | LRUSWRS-1001-STEP-27 | BOUNDARY | Verify no calculation of Upper_Limit_LRU_PSR_New when LRU-7 is inactive. | Operational Mode: FLIGHT_MODE, Hardware/LRU Configuration: Rudder LRU 10921, LRU-7 = False, Upper_Limit_LRU_PSR_New = 0, Profile_Id = 0x00, ATYPE = ATYPE-0; LRU to be in Harmonizing Mode; Target LRU: LRU_1. | LRU-7 = False, Profile_Id = 0x01, ATYPE = ATYPE-1. | Upper_Limit_LRU_PSR_New remains at baseline (0). | Upper_Limit_LRU_PSR_New does not change from baseline. |  | Verification mechanism to be defined by the verification environment.
112 | LRUSWRS-1001-STEP-27-BOUNDARY-NON-RUDDER | LRUSWRS-1001-STEP-27 | BOUNDARY | Verify no calculation of Upper_Limit_LRU_PSR_New when hardware configuration is not Rudder. | Operational Mode: FLIGHT_MODE, Hardware/LRU Configuration: Aileron LRU 10922, LRU-7 = False, Upper_Limit_LRU_PSR_New = 0, Profile_Id = 0x00, ATYPE = ATYPE-0; LRU to be in Harmonizing Mode; Target LRU: LRU_1. | LRU-7 = True, Profile_Id = 0x01, ATYPE = ATYPE-1. | Upper_Limit_LRU_PSR_New remains at baseline (0). | Upper_Limit_LRU_PSR_New does not change from baseline. |  | Verification mechanism to be defined by the verification environment.
113 | LRUSWRS-1001-STEP-28-01 | LRUSWRS-1001-STEP-28 | NORMAL | Verify that new LRU Harmonizing parameters are correctly stored in PSR registers for Target LRU 9215. | Operational Mode: FLIGHT_MODE; Target LRU: 9215; All PSR output signals set to baseline opposite states (Harmonize_SFC_PSR=0, Harmonize_Offset_PSR=0, Asset_ID_PSR=0, Config_LRU_PSR=0, Lower_Limit_LRU_PSR=0, Upper_Limit_LRU_PSR=0, CRC_PSR=0); LRU to be in Harmonizing Mode; Target Asset Type: ATYPE_1. | Set Harmonize_Offset_PSR to Harmonize_Offset_New; Set Asset_ID_PSR to Asset_ID_STL; Set Config_LRU_PSR to Profile_ID_Disc_Dbnce_Init; Set Lower_Limit_LRU_PSR to Lower_Limit_LRU_PSR_New; Set Upper_Limit_LRU_PSR to Upper_Limit_LRU_PSR_New; Compute CRC_PSR as CRC(K_Harmonize_New, Harmonize_Offset_New, Asset_ID_STL, Profile_ID_Disc_Dbnce_Init, Lower_Limit_LRU_PSR_New, Upper_Limit_LRU_PSR_New). | PSR registers updated with the new values and CRC_PSR matches the computed CRC; Set Harmonize_SFC_PSR to K_Harmonize_New. | All PSR outputs equal the expected values and CRC_PSR equals the computed CRC. |  | Verification mechanism to be defined by the verification environment.
114 | LRUSWRS-1001-STEP-29-01 | LRUSWRS-1001-STEP-29 | NORMAL | Verify that LRU 9225 correctly reads back PSR data and recomputes CRC matching the stored CRC for valid data. | Operational Mode: FLIGHT_MODE; Operational Mode: HARMONIZING_MODE; Hardware/LRU Configuration: LRU 9225; CRC_OK = False; CRC_ERROR = True; LRU to be in Harmonizing Mode; Target Asset Type: ATYPE_1; Target LRU: LRU_1. | PSR_Data = 0xDEADBEEF; Stored_CRC = 0xC5A5E5E5. | CRC_OK = True; CRC_ERROR = False. | CRC_OK asserted and CRC_ERROR deasserted after CRC recomputation. |  | Verification mechanism to be defined by the verification environment.
115 | LRUSWRS-1001-STEP-29-02 | LRUSWRS-1001-STEP-29 | BOUNDARY | Boundary test: Verify that LRU 9225 detects CRC mismatch when PSR data is corrupted by one bit. | Operational Mode: FLIGHT_MODE; Operational Mode: HARMONIZING_MODE; Hardware/LRU Configuration: LRU 9225; CRC_OK = False; CRC_ERROR = True; LRU to be in Harmonizing Mode; Target Asset Type: ATYPE_1; Target LRU: LRU_1. | PSR_Data = 0xDEADBEEE; Stored_CRC = 0xC5A5E5E5. | CRC_OK = False; CRC_ERROR = True. | CRC_OK deasserted and CRC_ERROR asserted after CRC recomputation. |  | Verification mechanism to be defined by the verification environment.
116 | LRUSWRS-1001-STEP-29-03 | LRUSWRS-1001-STEP-29 | ROBUSTNESS | Robustness test: Verify CRC recomputation for maximum 32-bit value to ensure algorithm handles full data range. | Operational Mode: FLIGHT_MODE; Operational Mode: HARMONIZING_MODE; Hardware/LRU Configuration: LRU 9225; CRC_OK = False; CRC_ERROR = True; LRU to be in Harmonizing Mode; Target Asset Type: ATYPE_1; Target LRU: LRU_1. | PSR_Data = 0xFFFFFFFF; Stored_CRC = 0xFFFFFFFF. | CRC_OK = True; CRC_ERROR = False. | CRC_OK asserted and CRC_ERROR deasserted after CRC recomputation. |  | Verification mechanism to be defined by the verification environment.
117 | LRUSWRS-1001-STEP-30-01 | LRUSWRS-1001-STEP-30 | NORMAL | Baseline CRC check with all Harmonizing parameters correctly set. | Operational Mode: FLIGHT_MODE; Operational Mode: HARMONIZING_MODE; Hardware/LRU Configuration: LRU 9814; CRC_Result = False; LRU to be in Harmonizing Mode; Target Asset Type: ATYPE_1; Target LRU: LRU_1. | Harmonize_Offset_PSR=0x1234; Harmonize_SFC_PSR=0x5678; Asset_ID_PSR=0x9ABC; Config_LRU_PSR=0xDEF0; Lower_Limit_LRU_PSR=0x1111; Upper_Limit_LRU_PSR=0x2222. | CRC_Result = True. | CRC_Result must be True when all parameters are correct. |  | Verification mechanism to be defined by the verification environment.
118 | LRUSWRS-1001-STEP-30-02 | LRUSWRS-1001-STEP-30 | NORMAL | CRC check fails when Harmonize_Offset_PSR is corrupted. | Operational Mode: FLIGHT_MODE; Operational Mode: HARMONIZING_MODE; Hardware/LRU Configuration: LRU 9814; CRC_Result = False; LRU to be in Harmonizing Mode; Target Asset Type: ATYPE_1; Target LRU: LRU_1. | Harmonize_Offset_PSR=0xFFFF; Harmonize_SFC_PSR=0x5678; Asset_ID_PSR=0x9ABC; Config_LRU_PSR=0xDEF0; Lower_Limit_LRU_PSR=0x1111; Upper_Limit_LRU_PSR=0x2222. | CRC_Result = False. | CRC_Result must be False when Harmonize_Offset_PSR is corrupted. |  | Verification mechanism to be defined by the verification environment.
119 | LRUSWRS-1001-STEP-30-03 | LRUSWRS-1001-STEP-30 | NORMAL | CRC check fails when Harmonize_SFC_PSR is corrupted. | Operational Mode: FLIGHT_MODE; Operational Mode: HARMONIZING_MODE; Hardware/LRU Configuration: LRU 9814; CRC_Result = False; LRU to be in Harmonizing Mode; Target Asset Type: ATYPE_1; Target LRU: LRU_1. | Harmonize_Offset_PSR=0x1234; Harmonize_SFC_PSR=0xFFFF; Asset_ID_PSR=0x9ABC; Config_LRU_PSR=0xDEF0; Lower_Limit_LRU_PSR=0x1111; Upper_Limit_LRU_PSR=0x2222. | CRC_Result = False. | CRC_Result must be False when Harmonize_SFC_PSR is corrupted. |  | Verification mechanism to be defined by the verification environment.
120 | LRUSWRS-1001-STEP-30-04 | LRUSWRS-1001-STEP-30 | NORMAL | CRC check fails when Asset_ID_PSR is corrupted. | Operational Mode: FLIGHT_MODE; Operational Mode: HARMONIZING_MODE; Hardware/LRU Configuration: LRU 9814; CRC_Result = False; LRU to be in Harmonizing Mode; Target Asset Type: ATYPE_1; Target LRU: LRU_1. | Harmonize_Offset_PSR=0x1234; Harmonize_SFC_PSR=0x5678; Asset_ID_PSR=0xFFFF; Config_LRU_PSR=0xDEF0; Lower_Limit_LRU_PSR=0x1111; Upper_Limit_LRU_PSR=0x2222. | CRC_Result = False. | CRC_Result must be False when Asset_ID_PSR is corrupted. |  | Verification mechanism to be defined by the verification environment.
121 | LRUSWRS-1001-STEP-30-05 | LRUSWRS-1001-STEP-30 | NORMAL | CRC check fails when Config_LRU_PSR is corrupted. | Operational Mode: FLIGHT_MODE; Operational Mode: HARMONIZING_MODE; Hardware/LRU Configuration: LRU 9814; CRC_Result = False; LRU to be in Harmonizing Mode; Target Asset Type: ATYPE_1; Target LRU: LRU_1. | Harmonize_Offset_PSR=0x1234; Harmonize_SFC_PSR=0x5678; Asset_ID_PSR=0x9ABC; Config_LRU_PSR=0xFFFF; Lower_Limit_LRU_PSR=0x1111; Upper_Limit_LRU_PSR=0x2222. | CRC_Result = False. | CRC_Result must be False when Config_LRU_PSR is corrupted. |  | Verification mechanism to be defined by the verification environment.
122 | LRUSWRS-1001-STEP-30-06 | LRUSWRS-1001-STEP-30 | NORMAL | CRC check fails when Lower_Limit_LRU_PSR is corrupted. | Operational Mode: FLIGHT_MODE; Operational Mode: HARMONIZING_MODE; Hardware/LRU Configuration: LRU 9814; CRC_Result = False; LRU to be in Harmonizing Mode; Target Asset Type: ATYPE_1; Target LRU: LRU_1. | Harmonize_Offset_PSR=0x1234; Harmonize_SFC_PSR=0x5678; Asset_ID_PSR=0x9ABC; Config_LRU_PSR=0xDEF0; Lower_Limit_LRU_PSR=0xFFFF; Upper_Limit_LRU_PSR=0x2222. | CRC_Result = False. | CRC_Result must be False when Lower_Limit_LRU_PSR is corrupted. |  | Verification mechanism to be defined by the verification environment.
123 | LRUSWRS-1001-STEP-30-07 | LRUSWRS-1001-STEP-30 | NORMAL | CRC check fails when Upper_Limit_LRU_PSR is corrupted. | Operational Mode: FLIGHT_MODE; Operational Mode: HARMONIZING_MODE; Hardware/LRU Configuration: LRU 9814; CRC_Result = False; LRU to be in Harmonizing Mode; Target Asset Type: ATYPE_1; Target LRU: LRU_1. | Harmonize_Offset_PSR=0x1234; Harmonize_SFC_PSR=0x5678; Asset_ID_PSR=0x9ABC; Config_LRU_PSR=0xDEF0; Lower_Limit_LRU_PSR=0x1111; Upper_Limit_LRU_PSR=0xFFFF. | CRC_Result = False. | CRC_Result must be False when Upper_Limit_LRU_PSR is corrupted. |  | Verification mechanism to be defined by the verification environment.
124 | LRUSWRS-1001-STEP-30-08 | LRUSWRS-1001-STEP-30 | ROBUSTNESS | Robustness test: CRC check with random valid parameter values. | Operational Mode: FLIGHT_MODE; Operational Mode: HARMONIZING_MODE; Hardware/LRU Configuration: LRU 9814; CRC_Result = False; LRU to be in Harmonizing Mode; Target Asset Type: ATYPE_1; Target LRU: LRU_1. | Harmonize_Offset_PSR=0xABCD; Harmonize_SFC_PSR=0x1234; Asset_ID_PSR=0x5678; Config_LRU_PSR=0x9ABC; Lower_Limit_LRU_PSR=0xDEF0; Upper_Limit_LRU_PSR=0x0F0F. | CRC_Result = True. | CRC_Result must be True for random valid parameter values. |  | Verification mechanism to be defined by the verification environment.
125 | TC-LRUSWRS-1001-STEP-31-CONTRACT-N1 | LRUSWRS-1001-STEP-31 | NORMAL | Clubbed Steps 3, 4A, 4B: Verify that when Act_Disp_Raw_Avg_Contract is within range, Act_Disp_Range_Contract_Fault is False, Contract_Stop_Collection_Complete = True is set, and IVT Response is transmitted on STL_Bus with IVT_Receipt_Envelope = 0x0017 and Harmonizing_Failed = False. | Operational Mode: FLIGHT_MODE; Target Asset Type: ATYPE_1; Target LRU: LRU_1; Commanded to Contract Position; LRU to be in Harmonizing Mode; LRU Configuration = LRU_1. | Act_Disp_Raw_Avg_Contract = -12.5 (within Contract Harmonizing Range). | Act_Disp_Range_Contract_Fault = False; Contract_Stop_Collection_Complete = True; IVT Response transmitted on STL_Bus with IVT_Receipt_Envelope = 0x0017, IVT_Receipt_Content: Harmonizing_Failed = False, Contract_Stop_Collection_Complete = True. | Observed software behaviour matches expected_result. |  | Verification mechanism to be defined by the verification environment.
126 | TC-LRUSWRS-1001-STEP-31-CONTRACT-FAULT | LRUSWRS-1001-STEP-31 | ROBUSTNESS | Clubbed Steps 3, 4A, 4B: Verify that when Act_Disp_Raw_Avg_Contract is outside range, Act_Disp_Range_Contract_Fault is True, and IVT Response is transmitted on STL_Bus with IVT_Receipt_Envelope = 0x0017 and Harmonizing_Failed = True. | Operational Mode: FLIGHT_MODE; Target Asset Type: ATYPE_1; Target LRU: LRU_1; Commanded to Contract Position; LRU to be in Harmonizing Mode; LRU Configuration = LRU_1. | Act_Disp_Raw_Avg_Contract = -25.0 (outside Contract Harmonizing Range). | Act_Disp_Range_Contract_Fault = True; IVT Response transmitted on STL_Bus with IVT_Receipt_Envelope = 0x0017, IVT_Receipt_Content: Harmonizing_Failed = False; Harmonizing_PSR_Data_Fault = False. | Observed software behaviour matches expected_result. |  | Verification mechanism to be defined by the verification environment.
127 | TC-LRUSWRS-1001-STEP-32-CONTRACT-N1 | LRUSWRS-1001-STEP-32 | NORMAL | Clubbed Steps 3, 4A, 4B: Verify that when Act_Disp_Raw_Avg_Contract is within range, Act_Disp_Range_Contract_Fault is False, Contract_Stop_Collection_Complete = True is set, and IVT Response is transmitted on STL_Bus with IVT_Receipt_Envelope = 0x0017 and Harmonizing_Failed = False. | Operational Mode: FLIGHT_MODE; Target Asset Type: ATYPE_1; Target LRU: LRU_1; Commanded to Contract Position; LRU to be in Harmonizing Mode; LRU Configuration = LRU_1. | Act_Disp_Raw_Avg_Contract = -12.5 (within Contract Harmonizing Range); Harmonizing_PSR_Data_Fault = False; Fault_History_Table_PSR = per applicable configuration table for the LRU under test. | Act_Disp_Range_Contract_Fault = False; Contract_Stop_Collection_Complete = True; IVT Response transmitted on STL_Bus with IVT_Receipt_Envelope = 0x0017, IVT_Receipt_Content: Harmonizing_Failed = False, Contract_Stop_Collection_Complete = True. | Observed software behaviour matches expected_result. |  | Verification mechanism to be defined by the verification environment.
128 | TC-LRUSWRS-1001-STEP-32-CONTRACT-FAULT | LRUSWRS-1001-STEP-32 | ROBUSTNESS | Clubbed Steps 3, 4A, 4B: Verify that when Act_Disp_Raw_Avg_Contract is outside range, Act_Disp_Range_Contract_Fault is True, and IVT Response is transmitted on STL_Bus with IVT_Receipt_Envelope = 0x0017 and Harmonizing_Failed = True. | Operational Mode: FLIGHT_MODE; Target Asset Type: ATYPE_1; Target LRU: LRU_1; Commanded to Contract Position; LRU to be in Harmonizing Mode; LRU Configuration = LRU_1. | Act_Disp_Raw_Avg_Contract = -25.0 (outside Contract Harmonizing Range); Harmonizing_PSR_Data_Fault = False; Fault_History_Table_PSR = per applicable configuration table for the LRU under test. | Act_Disp_Range_Contract_Fault = True; IVT Response transmitted on STL_Bus with IVT_Receipt_Envelope = False, IVT_Receipt_Content: Harmonizing_Failed = False. | Observed software behaviour matches expected_result. |  | Verification mechanism to be defined by the verification environment.
129 | TC-LRUSWRS-1001-STEP-33-CONTRACT-N1 | LRUSWRS-1001-STEP-33 | NORMAL | Clubbed Steps 3, 4A, 4B: Verify that when Act_Disp_Raw_Avg_Contract is within range, Act_Disp_Range_Contract_Fault is False, Contract_Stop_Collection_Complete = True is set, and IVT Response is transmitted on STL_Bus with IVT_Receipt_Envelope = 0x0017 and Harmonizing_Failed = False. | Operational Mode: FLIGHT_MODE; Target Asset Type: ATYPE_1; Target LRU: LRU_1; Commanded to Contract Position; LRU to be in Harmonizing Mode; LRU Configuration = LRU_1. | Act_Disp_Raw_Avg_Contract = -12.5 (within Contract Harmonizing Range); Harmonizing_PSR_Data_Fault = False. | Act_Disp_Range_Contract_Fault = False; Contract_Stop_Collection_Complete = True; IVT Response transmitted on STL_Bus with IVT_Receipt_Envelope = 0x0017, IVT_Receipt_Content: Harmonizing_Failed = False, Contract_Stop_Collection_Complete = True. | Observed software behaviour matches expected_result. |  | Verification mechanism to be defined by the verification environment.
130 | TC-LRUSWRS-1001-STEP-33-CONTRACT-FAULT | LRUSWRS-1001-STEP-33 | ROBUSTNESS | Clubbed Steps 3, 4A, 4B: Verify that when Act_Disp_Raw_Avg_Contract is outside range, Act_Disp_Range_Contract_Fault is True, and IVT Response is transmitted on STL_Bus with IVT_Receipt_Envelope = 0x0017 and Harmonizing_Failed = True. | Operational Mode: FLIGHT_MODE; Target Asset Type: ATYPE_1; Target LRU: LRU_1; Commanded to Contract Position; LRU to be in Harmonizing Mode; LRU Configuration = LRU_1. | Act_Disp_Raw_Avg_Contract = -25.0 (outside Contract Harmonizing Range); Harmonizing_PSR_Data_Fault = False. | Act_Disp_Range_Contract_Fault = True; IVT Response transmitted on STL_Bus with IVT_Receipt_Envelope = 0x0017, IVT_Receipt_Content: Harmonizing_Failed = False. | Observed software behaviour matches expected_result. |  | Verification mechanism to be defined by the verification environment.
131 | TC-LRUSWRS-1001-STEP-34-CONTRACT-N1 | LRUSWRS-1001-STEP-34 | NORMAL | Clubbed Steps 3, 4A, 4B: Verify that when Act_Disp_Raw_Avg_Contract is within range, Act_Disp_Range_Contract_Fault is False, Contract_Stop_Collection_Complete = True is set, and IVT Response is transmitted on STL_Bus with IVT_Receipt_Envelope = 0x0017 and Harmonizing_Failed = False. | Operational Mode: FLIGHT_MODE; Target Asset Type: ATYPE_1; Target LRU: LRU_1; Commanded to Contract Position; LRU to be in Harmonizing Mode; LRU Configuration = LRU_1. | Act_Disp_Raw_Avg_Contract = -12.5 (within Contract Harmonizing Range); K_Harmonize_ISM = False; Harmonizing_PSR_Data_Fault = False. | Act_Disp_Range_Contract_Fault = False; Contract_Stop_Collection_Complete = True; IVT Response transmitted on STL_Bus with IVT_Receipt_Envelope = 0x0017, IVT_Receipt_Content: Harmonizing_Failed = False, Contract_Stop_Collection_Complete = True. | Observed software behaviour matches expected_result. |  | Verification mechanism to be defined by the verification environment.
132 | TC-LRUSWRS-1001-STEP-34-CONTRACT-FAULT | LRUSWRS-1001-STEP-34 | ROBUSTNESS | Clubbed Steps 3, 4A, 4B: Verify that when Act_Disp_Raw_Avg_Contract is outside range, Act_Disp_Range_Contract_Fault is True, and IVT Response is transmitted on STL_Bus with IVT_Receipt_Envelope = 0x0017 and Harmonizing_Failed = True. | Operational Mode: FLIGHT_MODE; Target Asset Type: ATYPE_1; Target LRU: LRU_1; Commanded to Contract Position; LRU to be in Harmonizing Mode; LRU Configuration = LRU_1. | Act_Disp_Raw_Avg_Contract = -25.0 (outside Contract Harmonizing Range); K_Harmonize_ISM = False; Harmonizing_PSR_Data_Fault = False. | Act_Disp_Range_Contract_Fault = True; IVT Response transmitted on STL_Bus with IVT_Receipt_Envelope = 0x0017, IVT_Receipt_Content: Harmonizing_Failed = False. | Observed software behaviour matches expected_result. |  | Verification mechanism to be defined by the verification environment.
133 | TC-LRUSWRS-1001-STEP-35-CONTRACT-N1 | LRUSWRS-1001-STEP-35 | NORMAL | Clubbed Steps 3, 4A, 4B: Verify that when Act_Disp_Raw_Avg_Contract is within range, Act_Disp_Range_Contract_Fault is False, Contract_Stop_Collection_Complete = True is set, and IVT Response is transmitted on STL_Bus with IVT_Receipt_Envelope = 0x0017 and Harmonizing_Failed = False. | Operational Mode: FLIGHT_MODE; Target Asset Type: ATYPE_1; Target LRU: LRU_1; Commanded to Contract Position; LRU to be in Harmonizing Mode; LRU Configuration = LRU_1. | Act_Disp_Raw_Avg_Contract = -12.5 (within Contract Harmonizing Range); IVT_Command_ISM = False; Harmonizing_PSR_Data_Fault = False; Harmonizing_and_Configuration_Parameters_Request = valid operational value per requirement statement; STL_Bus = valid operational value per requirement statement; IVT_CmdData_ISM = valid operational value per requirement statement; Config_LRU_PSR = per applicable configuration table for the LRU under test; Asset_ID_PSR = per applicable configuration table for the LRU under test; Harmonizing_SFC_PSR = per applicable configuration table for the LRU under test; Harmonizing_Offset_PSR = per applicable configuration table for the LRU under test; Lower_Limit_LRU_PSR = per applicable configuration table for the LRU under test; Upper_Limit_LRU_PSR = per applicable configuration table for the LRU under test; IVT_Receipt_Envelope = 0x0011; IVT_Receipt_Content = valid operational value per requirement statement; LRU_Harmonizing_Needed_PIVT = valid operational value per requirement statement | Act_Disp_Range_Contract_Fault = False; Contract_Stop_Collection_Complete = True; IVT Response transmitted on STL_Bus with IVT_Receipt_Envelope = 0x0017, IVT_Receipt_Content: Harmonizing_Failed = False, Contract_Stop_Collection_Complete = True; LRU_Harmonizing_Needed_PIVT = valid operational value per requirement statement; Harmonizing_Complete = valid operational value per requirement statement. | Observed software behaviour matches expected_result. |  | Verification mechanism to be defined by the verification environment.
134 | TC-LRUSWRS-1001-STEP-35-CONTRACT-FAULT | LRUSWRS-1001-STEP-35 | ROBUSTNESS | Clubbed Steps 3, 4A, 4B: Verify that when Act_Disp_Raw_Avg_Contract is outside range, Act_Disp_Range_Contract_Fault is True, and IVT Response is transmitted on STL_Bus with IVT_Receipt_Envelope = 0x0017 and Harmonizing_Failed = True. | Operational Mode: FLIGHT_MODE; Target Asset Type: ATYPE_1; Target LRU: LRU_1; Commanded to Contract Position; LRU to be in Harmonizing Mode; LRU Configuration = LRU_1. | Act_Disp_Raw_Avg_Contract = -25.0 (outside Contract Harmonizing Range); IVT_Command_ISM = False; Harmonizing_PSR_Data_Fault = False; Harmonizing_and_Configuration_Parameters_Request = valid operational value per requirement statement; STL_Bus = valid operational value per requirement statement; IVT_CmdData_ISM = valid operational value per requirement statement; Config_LRU_PSR = per applicable configuration table for the LRU under test; Asset_ID_PSR = per applicable configuration table for the LRU under test; Harmonizing_SFC_PSR = per applicable configuration table for the LRU under test; Harmonizing_Offset_PSR = per applicable configuration table for the LRU under test; Lower_Limit_LRU_PSR = per applicable configuration table for the LRU under test; Upper_Limit_LRU_PSR = per applicable configuration table for the LRU under test; IVT_Receipt_Envelope = 0x0011; IVT_Receipt_Content = valid operational value per requirement statement; LRU_Harmonizing_Needed_PIVT = valid operational value per requirement statement | Act_Disp_Range_Contract_Fault = True; IVT Response transmitted on STL_Bus with IVT_Receipt_Envelope = False, IVT_Receipt_Content = False: Harmonizing_Failed = False; Harmonizing_Complete = False; LRU_Harmonizing_Needed_PIVT = False operational value per requirement statement. | Observed software behaviour matches expected_result. |  | Verification mechanism to be defined by the verification environment.
135 | SWVCP_AAP_TC_1000_PSR_ALL | LRUSWRS-1000 | NORMAL | Verify that upon entry to Harmonizing Mode, all 9 PSR Harmonizing data members (Harmonize_SFC_PSR, Harmonize_Offset_PSR, Config_LRU_PSR, Asset_ID_PSR, Upper_Limit_LRU_PSR, Lower_Limit_LRU_PSR, CRC_PSR, Var_ID_PSR, Label_Version_PSR) reside in PSR with valid configured values in accordance with the Harmonizing PSR specification. | Operational Mode: FLIGHT_MODE; Target Asset Type: ATYPE_1; Target LRU: LRU_1; Hardware configured; Precondition: Harmonizing Mode entered; LRU to be in Harmonizing Mode. | IVT_Mode_ModeLgc = True; Harmonizing_Active_STL = True. | All 9 PSR data members (Harmonize_SFC_PSR, Harmonize_Offset_PSR, Config_LRU_PSR, Asset_ID_PSR, Upper_Limit_LRU_PSR, Lower_Limit_LRU_PSR, CRC_PSR, Var_ID_PSR, Label_Version_PSR) reside in PSR with valid configured values matching specification. | Observed PSR storage and STL_Bus values match expected result for all 9 Harmonizing PSR data members. |  | Verification mechanism to be defined by verification environment.
136 | TC-LRUSWRS-1002-01 | LRUSWRS-1002 | NORMAL | Verify that after signal initializations in LRUSWRS-1004, the LRU software transmits IVT_Receipt_Envelope and IVT_Receipt_Content values of 0 over STL_Bus. | Operational Mode: FLIGHT_MODE; Target Asset Type: ATYPE_1; Target LRU: LRU_1; LRU to be in Harmonizing Mode. | IVT_Mode_ModeLgc = True; Harmonizing_Active_STL = True; LRU Location configured. | IVT_Receipt_Envelope = 0 and IVT_Receipt_Content = 0 are transmitted over STL_Bus. | Both IVT_Receipt_Envelope and IVT_Receipt_Content values received on STL_Bus match the expected value of 0. |  | Verification mechanism to be defined by the verification environment.
137 | LRUSWRS-1003_TC1 | LRUSWRS-1003 | NORMAL | Verify entry into Harmonizing mode when IVT_Mode_ModeLgc is True and Harmonizing_Active_STL remains True for 10 consecutive STL frames. | Operational Mode: FLIGHT_MODE; Target Asset Type: ATYPE_1; Target LRU: LRU_1; LRU to be in Harmonizing Mode. | IVT_Mode_ModeLgc = True; Frames 1-10: Harmonizing_Active_STL = True; Frames 11+: any value. | LRU enters Harmonizing mode at frame 10. | Mode change to Harmonizing detected at frame 10. |  | Verification mechanism to be defined by the verification environment.
138 | LRUSWRS-1003_TC2 | LRUSWRS-1003 | BOUNDARY | Boundary test: Harmonizing_Active_STL is True for exactly 10 consecutive frames. | Operational Mode: FLIGHT_MODE; Target Asset Type: ATYPE_1; Target LRU: LRU_1; LRU to be in Harmonizing Mode. | IVT_Mode_ModeLgc = True; Frames 1-10: Harmonizing_Active_STL = True; Frame 11: Harmonizing_Active_STL = False. | LRU enters Harmonizing mode at frame 10 and remains until a change occurs. | Mode change to Harmonizing detected at frame 10 and no premature transition before frame 10. |  | Verification mechanism to be defined by the verification environment.
139 | LRUSWRS-1003_TC3 | LRUSWRS-1003 | ROBUSTNESS | Robustness test: Harmonizing_Active_STL is True for 9 frames, then False, then True again for 10 frames; verify no premature entry. | Operational Mode: FLIGHT_MODE; Target Asset Type: ATYPE_1; Target LRU: LRU_1; LRU to be in Harmonizing Mode. | IVT_Mode_ModeLgc = True; Frames 1-9: Harmonizing_Active_STL = True; Frame 10: Harmonizing_Active_STL = False; Frames 11-20: Harmonizing_Active_STL = True. | No entry into Harmonizing mode at frame 9; entry occurs at frame 20. | Mode change to Harmonizing detected only at frame 20, not before frame 10. |  | Verification mechanism to be defined by the verification environment.
140 | LRUSWRS-1003_TC4 | LRUSWRS-1003 | NORMAL | Verify that Harmonizing mode is not entered when IVT_Mode_ModeLgc is False even if Harmonizing_Active_STL is True for 10 frames. | Operational Mode: FLIGHT_MODE; Target Asset Type: ATYPE_1; Target LRU: LRU_1; LRU to be in Harmonizing Mode. | IVT_Mode_ModeLgc = False; Frames 1-10: Harmonizing_Active_STL = True; Frames 11+: any value. | LRU does not enter Harmonizing mode during frames 1-10. | No mode change to Harmonizing detected during the 10-frame period. |  | Verification mechanism to be defined by the verification environment.
141 | TC-LRUSWRS-1005-01 | LRUSWRS-1005 | NORMAL | Verify that Harmonize_Offset_PSR is overwritten with Harmonize_Offset_Default upon entry to Harmonizing mode. | Operational Mode: FLIGHT_MODE; LRU software in non-Harmonizing mode with Harmonize_Offset_PSR set to a non-default value; Target Asset Type: ATYPE_1; Target LRU: LRU_1. | Command to transition the LRU software into Harmonizing mode; Harmonize_Offset_Default = per applicable configuration table for the LRU under test; Harmonize_SFC_Default = per applicable configuration table for the LRU under test; Upper_Limit_LRU_Default = per applicable configuration table for the LRU under test. | Harmonize_Offset_PSR equals Harmonize_Offset_Default after mode transition; Config_LRU_PSR = 0; Asset_ID_PSR = 0; LRU_Harmonizing_Needed_PIVT = True. | Read Harmonize_Offset_PSR from PSR and confirm it matches Harmonize_Offset_Default. |  | Verification mechanism to be defined by the verification environment.
142 | TC-LRUSWRS-1005-02 | LRUSWRS-1005 | NORMAL | Verify that Harmonize_SFC_PSR is overwritten with Harmonize_SFC_Default upon entry to Harmonizing mode. | Operational Mode: FLIGHT_MODE; LRU software in non-Harmonizing mode with Harmonize_SFC_PSR set to a non-default value; Target Asset Type: ATYPE_1; Target LRU: LRU_1. | Command to transition the LRU software into Harmonizing mode; Harmonize_Offset_Default = per applicable configuration table for the LRU under test; Harmonize_SFC_Default = per applicable configuration table for the LRU under test; Upper_Limit_LRU_Default = per applicable configuration table for the LRU under test. | Harmonize_SFC_PSR equals Harmonize_SFC_Default after mode transition; Config_LRU_PSR = 0; Asset_ID_PSR = 0; LRU_Harmonizing_Needed_PIVT = True. | Read Harmonize_SFC_PSR from PSR and confirm it matches Harmonize_SFC_Default. |  | Verification mechanism to be defined by the verification environment.
143 | TC-LRUSWRS-1005-03 | LRUSWRS-1005 | NORMAL | Verify that Upper_Limit_LRU_PSR is overwritten with Upper_Limit_LRU_Default upon entry to Harmonizing mode. | Operational Mode: FLIGHT_MODE; LRU software in non-Harmonizing mode with Upper_Limit_LRU_PSR set to a non-default value; Target Asset Type: ATYPE_1; Target LRU: LRU_1. | Command to transition the LRU software into Harmonizing mode; Harmonize_Offset_Default = per applicable configuration table for the LRU under test; Harmonize_SFC_Default = per applicable configuration table for the LRU under test; Upper_Limit_LRU_Default = per applicable configuration table for the LRU under test. | Upper_Limit_LRU_PSR equals Upper_Limit_LRU_Default after mode transition; Config_LRU_PSR = 0; Asset_ID_PSR = 0; LRU_Harmonizing_Needed_PIVT = True. | Read Upper_Limit_LRU_PSR from PSR and confirm it matches Upper_Limit_LRU_Default. |  | Verification mechanism to be defined by the verification environment.
144 | TC-LRUSWRS-1005-04 | LRUSWRS-1005 | NORMAL | Verify that Lower_Limit_LRU_PSR is overwritten with Lower_Limit_LRU_Default upon entry to Harmonizing mode. | Operational Mode: FLIGHT_MODE; LRU software in non-Harmonizing mode with Lower_Limit_LRU_PSR set to a non-default value; Target Asset Type: ATYPE_1; Target LRU: LRU_1. | Command to transition the LRU software into Harmonizing mode; Harmonize_Offset_Default = per applicable configuration table for the LRU under test; Harmonize_SFC_Default = per applicable configuration table for the LRU under test; Upper_Limit_LRU_Default = per applicable configuration table for the LRU under test. | Lower_Limit_LRU_PSR equals Lower_Limit_LRU_Default after mode transition; Config_LRU_PSR = 0; Asset_ID_PSR = 0; LRU_Harmonizing_Needed_PIVT = True. | Read Lower_Limit_LRU_PSR from PSR and confirm it matches Lower_Limit_LRU_Default. |  | Verification mechanism to be defined by the verification environment.
145 | TC-LRUSWRS-1005-05 | LRUSWRS-1005 | NORMAL | Verify that Config_LRU_PSR is overwritten with 0 upon entry to Harmonizing mode. | Operational Mode: FLIGHT_MODE; LRU software in non-Harmonizing mode with Config_LRU_PSR set to a non-zero value; Target Asset Type: ATYPE_1; Target LRU: LRU_1. | Command to transition the LRU software into Harmonizing mode; Harmonize_Offset_Default = per applicable configuration table for the LRU under test; Harmonize_SFC_Default = per applicable configuration table for the LRU under test; Upper_Limit_LRU_Default = per applicable configuration table for the LRU under test. | Config_LRU_PSR equals 0 after mode transition; Asset_ID_PSR = 0; LRU_Harmonizing_Needed_PIVT = True. | Read Config_LRU_PSR from PSR and confirm it equals 0. |  | Verification mechanism to be defined by the verification environment.
146 | TC-LRUSWRS-1005-06 | LRUSWRS-1005 | NORMAL | Verify that Asset_ID_PSR is overwritten with 0 upon entry to Harmonizing mode. | Operational Mode: FLIGHT_MODE; LRU software in non-Harmonizing mode with Asset_ID_PSR set to a non-zero value; Target Asset Type: ATYPE_1; Target LRU: LRU_1. | Command to transition the LRU software into Harmonizing mode; Harmonize_Offset_Default = per applicable configuration table for the LRU under test; Harmonize_SFC_Default = per applicable configuration table for the LRU under test; Upper_Limit_LRU_Default = per applicable configuration table for the LRU under test. | Asset_ID_PSR equals 0 after mode transition; Config_LRU_PSR = 0; LRU_Harmonizing_Needed_PIVT = True. | Read Asset_ID_PSR from PSR and confirm it equals 0. |  | Verification mechanism to be defined by the verification environment.
147 | TC-LRUSWRS-1005-07 | LRUSWRS-1005 | NORMAL | Verify that Harmonize_Offset_ISM is overwritten with Harmonize_Offset_Default upon entry to Harmonizing mode. | Operational Mode: FLIGHT_MODE; LRU software in non-Harmonizing mode with Harmonize_Offset_ISM set to a non-default value; Target Asset Type: ATYPE_1; Target LRU: LRU_1. | Command to transition the LRU software into Harmonizing mode; Harmonize_Offset_Default = per applicable configuration table for the LRU under test; Harmonize_SFC_Default = per applicable configuration table for the LRU under test; Upper_Limit_LRU_Default = per applicable configuration table for the LRU under test. | Harmonize_Offset_ISM equals Harmonize_Offset_Default after mode transition; Config_LRU_PSR = 0; Asset_ID_PSR = 0; LRU_Harmonizing_Needed_PIVT = True. | Read Harmonize_Offset_ISM from RAM and confirm it matches Harmonize_Offset_Default. |  | Verification mechanism to be defined by the verification environment.
148 | TC-LRUSWRS-1005-08 | LRUSWRS-1005 | NORMAL | Verify that K_Harmonize_ISM is overwritten with Harmonize_SFC_Default upon entry to Harmonizing mode. | Operational Mode: FLIGHT_MODE; LRU software in non-Harmonizing mode with K_Harmonize_ISM set to a non-default value; Target Asset Type: ATYPE_1; Target LRU: LRU_1. | Command to transition the LRU software into Harmonizing mode; Harmonize_Offset_Default = per applicable configuration table for the LRU under test; Harmonize_SFC_Default = per applicable configuration table for the LRU under test; Upper_Limit_LRU_Default = per applicable configuration table for the LRU under test. | K_Harmonize_ISM equals Harmonize_SFC_Default after mode transition; Config_LRU_PSR = 0; Asset_ID_PSR = 0; LRU_Harmonizing_Needed_PIVT = True. | Read K_Harmonize_ISM from RAM and confirm it matches Harmonize_SFC_Default. |  | Verification mechanism to be defined by the verification environment.
149 | TC-LRUSWRS-1005-09 | LRUSWRS-1005 | NORMAL | Verify that Upper_Limit_LRU is overwritten with Upper_Limit_LRU_Default upon entry to Harmonizing mode. | Operational Mode: FLIGHT_MODE; LRU software in non-Harmonizing mode with Upper_Limit_LRU set to a non-default value; Target Asset Type: ATYPE_1; Target LRU: LRU_1. | Command to transition the LRU software into Harmonizing mode; Harmonize_Offset_Default = per applicable configuration table for the LRU under test; Harmonize_SFC_Default = per applicable configuration table for the LRU under test; Upper_Limit_LRU_Default = per applicable configuration table for the LRU under test. | Upper_Limit_LRU equals Upper_Limit_LRU_Default after mode transition; Config_LRU_PSR = 0; Asset_ID_PSR = 0; LRU_Harmonizing_Needed_PIVT = True. | Read Upper_Limit_LRU from RAM and confirm it matches Upper_Limit_LRU_Default. |  | Verification mechanism to be defined by the verification environment.
150 | TC-LRUSWRS-1005-10 | LRUSWRS-1005 | NORMAL | Verify that Lower_Limit_LRU is overwritten with Lower_Limit_LRU_Default upon entry to Harmonizing mode. | Operational Mode: FLIGHT_MODE; LRU software in non-Harmonizing mode with Lower_Limit_LRU set to a non-default value; Target Asset Type: ATYPE_1; Target LRU: LRU_1. | Command to transition the LRU software into Harmonizing mode; Harmonize_Offset_Default = per applicable configuration table for the LRU under test; Harmonize_SFC_Default = per applicable configuration table for the LRU under test; Upper_Limit_LRU_Default = per applicable configuration table for the LRU under test. | Lower_Limit_LRU equals Lower_Limit_LRU_Default after mode transition; Config_LRU_PSR = 0; Asset_ID_PSR = 0; LRU_Harmonizing_Needed_PIVT = True. | Read Lower_Limit_LRU from RAM and confirm it matches Lower_Limit_LRU_Default. |  | Verification mechanism to be defined by the verification environment.
151 | TC-LRUSWRS-1005-11 | LRUSWRS-1005 | NORMAL | Verify that LRU_Harmonizing_Needed_PIVT is set to True upon entry to Harmonizing mode. | Operational Mode: FLIGHT_MODE; LRU software in non-Harmonizing mode with LRU_Harmonizing_Needed_PIVT set to False; Target Asset Type: ATYPE_1; Target LRU: LRU_1. | Command to transition the LRU software into Harmonizing mode; Harmonize_Offset_Default = per applicable configuration table for the LRU under test; Harmonize_SFC_Default = per applicable configuration table for the LRU under test; Upper_Limit_LRU_Default = per applicable configuration table for the LRU under test. | LRU_Harmonizing_Needed_PIVT equals True after mode transition; Config_LRU_PSR = 0; Asset_ID_PSR = 0. | Read LRU_Harmonizing_Needed_PIVT from RAM and confirm it equals True. |  | Verification mechanism to be defined by the verification environment.
152 | TC-LRUSWRS-1006-01 | LRUSWRS-1006 | NORMAL | Verify that after initialization per LRUSWRS-1004 and default values per LRUSWRS-1005, the LRU software transmits Harmonizing Needed on STL_Bus with IVT_Receipt_Envelope = 0x0011 and LRU_Harmonizing_Needed_PIVT = True. | Operational Mode: FLIGHT_MODE; LRU software initialized per LRUSWRS-1004 and default values applied per LRUSWRS-1005; LRU to be in Harmonizing Mode; Target Asset Type: ATYPE_1; Target LRU: LRU_1. | No external inputs; system state after initialization. | STL_Bus receives a message with IVT_Receipt_Envelope = 0x0011 and IVT_Receipt_Content: LRU_Harmonizing_Needed_PIVT = True. | The transmitted message matches the expected envelope and content values exactly. |  | Verification mechanism to be defined by the verification environment.
153 | TC-LRUSWRS-1004-01 | LRUSWRS-1004 | NORMAL | Verify that all specified signals are initialized to False when IVT_Mode_ModeLgc is True and Harmonizing_Active_STL transitions to True on a Primary Surface. | Operational Mode: FLIGHT_MODE; Target Asset Type: ATYPE_1; Target LRU: LRU_1; LRU to be in Harmonizing Mode. | IVT_Mode_ModeLgc = True, Harmonizing_Active_STL = False, Surface = Primary Surface, all signals previously set to True or unknown; Harmonizing_Active_STL transitions from False to True; Act_Disp_Range_Contract_Fault = False; Act_Disp_Range_Expand_Fault = False; Act_Disp_Range_VOID_Fault = False. | Contract_Stop_Collection_Complete = False, Expand_Stop_Collection_Complete = False, VOID_Collection_Complete = False, Harmonizing_Complete = False, Harmonizing_Failed = False, Act_Disp_Range_Contract_Fault = False, Act_Disp_Range_Expand_Fault = False, Act_Disp_Range_VOID_Fault = False. | All listed signals must be observed as False after the transition. |  | Verification mechanism to be defined by the verification environment.
154 | TC-LRUSWRS-1004-02 | LRUSWRS-1004 | NORMAL | Verify that VOID_Collection_Complete and Act_Disp_Range_VOID_Fault are not initialized (N/A) when the surface is Spoiler and IVT_Mode_ModeLgc is True with Harmonizing_Active_STL transitioning to True. | Operational Mode: FLIGHT_MODE; Target Asset Type: ATYPE_1; Target LRU: LRU_1; Commanded to VOID Position; LRU to be in Harmonizing Mode. | IVT_Mode_ModeLgc = True, Harmonizing_Active_STL = False, Surface = Spoiler, all signals previously set to True or unknown; Harmonizing_Active_STL transitions from False to True; Act_Disp_Range_Contract_Fault = False; Act_Disp_Range_Expand_Fault = False; Act_Disp_Range_VOID_Fault = False. | Contract_Stop_Collection_Complete = False, Expand_Stop_Collection_Complete = False, Harmonizing_Complete = False, Harmonizing_Failed = False, Act_Disp_Range_Contract_Fault = False, Act_Disp_Range_Expand_Fault = False, VOID_Collection_Complete = N/A, Act_Disp_Range_VOID_Fault = N/A. | All signals except VOID_Collection_Complete and Act_Disp_Range_VOID_Fault must be False; the two VOID signals must remain unchanged or be marked as N/A. |  | Verification mechanism to be defined by the verification environment.
155 | TC-LRUSWRS-1004-03 | LRUSWRS-1004 | ROBUSTNESS | Verify that signals are not initialized when the condition IVT_Mode_ModeLgc is True but Harmonizing_Active_STL does not transition to True. | Operational Mode: FLIGHT_MODE; Target Asset Type: ATYPE_1; Target LRU: LRU_1; LRU to be in Harmonizing Mode. | IVT_Mode_ModeLgc = True, Harmonizing_Active_STL = False, Surface = Primary Surface, all signals previously set to True; Harmonizing_Active_STL remains False (no transition); Act_Disp_Range_Contract_Fault = False; Act_Disp_Range_Expand_Fault = False; Act_Disp_Range_VOID_Fault = False. | All specified signals retain their previous values (not set to False); Contract_Stop_Collection_Complete = False; Expand_Stop_Collection_Complete = False; VOID_Collection_Complete = False; Harmonizing_Complete = False; Harmonizing_Failed = False. | No change in the values of Contract_Stop_Collection_Complete, Expand_Stop_Collection_Complete, VOID_Collection_Complete, Harmonizing_Complete, Harmonizing_Failed, Act_Disp_Range_Contract_Fault, Act_Disp_Range_Expand_Fault, Act_Disp_Range_VOID_Fault. |  | Verification mechanism to be defined by the verification environment.
156 | TC-LRUSWRS-1007-01 | LRUSWRS-1007 | NORMAL | Verify software behavior for LRUSWRS-1007 per requirement specification statement. | Operational Mode: FLIGHT_MODE; System initialized in normal operating state; LRU to be in Harmonizing Mode; Target Asset Type: ATYPE_1; Target LRU: LRU_1. | Apply nominal inputs specified in requirement statement. | Software operates according to specified requirement criteria. | Observed software behaviour matches expected_result. |  | Verification mechanism to be defined by the verification environment.
157 | TC-LRUSWRS-1008-01 | LRUSWRS-1008 | NORMAL | Verify software behavior for LRUSWRS-1008 per requirement specification statement. | Operational Mode: FLIGHT_MODE; System initialized in normal operating state; LRU to be in Harmonizing Mode; Target Asset Type: ATYPE_1; Target LRU: LRU_1. | Apply nominal inputs specified in requirement statement. | Software operates according to specified requirement criteria. | Observed software behaviour matches expected_result. |  | Verification mechanism to be defined by the verification environment.
158 | TC-LRUSWRS-1009-01 | LRUSWRS-1009 | NORMAL | Verify software behavior for LRUSWRS-1009 per requirement specification statement. | Operational Mode: FLIGHT_MODE; System initialized in normal operating state; LRU to be in Harmonizing Mode; Target Asset Type: ATYPE_1; Target LRU: LRU_1. | Apply nominal inputs specified in requirement statement. | Software operates according to specified requirement criteria. | Observed software behaviour matches expected_result. |  | Verification mechanism to be defined by the verification environment.
159 | TC-LRUSWRS-1010-01 | LRUSWRS-1010 | NORMAL | Verify transition to IVT_Mode_ModeLgc when all conditions are met for 10 consecutive STL frames. | LRU is in Flight_Mode_ModeLgc; LRU to be in Harmonizing Mode; Target Asset Type: ATYPE_1; Target LRU: LRU_1. | IVT_Mode_ModeLgc = True; Location_State_StateLgc = False, IVT_Active_STL = true for 10 consecutive STL frames, STL_Rx_Fault_ISM = False, LRU_2_Valid_Dbnce_StateLgc = True; Loctaion_State_StateLgc = False. | LRU transitions to IVT_Mode_ModeLgc. | Observed state is IVT_Mode_ModeLgc after 10 frames. |  | Verification mechanism to be defined by the verification environment.
160 | TC-LRUSWRS-1010-02 | LRUSWRS-1010 | NORMAL | Verify no transition when Location_State_StateLgc is True. | LRU is in Flight_Mode_ModeLgc; LRU to be in Harmonizing Mode; Target Asset Type: ATYPE_1; Target LRU: LRU_1. | IVT_Mode_ModeLgc = True; Location_State_StateLgc = True, IVT_Active_STL = true for 10 consecutive STL frames, STL_Rx_Fault_ISM = False, LRU_2_Valid_Dbnce_StateLgc = True; Loctaion_State_StateLgc = False. | LRU remains in Flight_Mode_ModeLgc. | Observed state is still Flight_Mode_ModeLgc after 10 frames. |  | Verification mechanism to be defined by the verification environment.
161 | TC-LRUSWRS-1010-03 | LRUSWRS-1010 | BOUNDARY | Verify no transition when IVT_Active_STL is set for only 9 consecutive STL frames. | LRU is in Flight_Mode_ModeLgc; LRU to be in Harmonizing Mode; Target Asset Type: ATYPE_1; Target LRU: LRU_1. | IVT_Mode_ModeLgc = True; Location_State_StateLgc = False, IVT_Active_STL = true for 9 consecutive STL frames, STL_Rx_Fault_ISM = False, LRU_2_Valid_Dbnce_StateLgc = True; Loctaion_State_StateLgc = False. | LRU remains in Flight_Mode_ModeLgc. | Observed state is still Flight_Mode_ModeLgc after 9 frames. |  | Verification mechanism to be defined by the verification environment.
162 | TC-LRUSWRS-1010-04 | LRUSWRS-1010 | NORMAL | Verify no transition when STL_Rx_Fault_ISM is True. | LRU is in Flight_Mode_ModeLgc; LRU to be in Harmonizing Mode; Target Asset Type: ATYPE_1; Target LRU: LRU_1. | IVT_Mode_ModeLgc = True; Location_State_StateLgc = False, IVT_Active_STL = true for 10 consecutive STL frames, STL_Rx_Fault_ISM = True, LRU_2_Valid_Dbnce_StateLgc = True; Loctaion_State_StateLgc = False. | LRU remains in Flight_Mode_ModeLgc. | Observed state is still Flight_Mode_ModeLgc after 10 frames. |  | Verification mechanism to be defined by the verification environment.
163 | TC-LRUSWRS-1010-05 | LRUSWRS-1010 | NORMAL | Verify no transition when LRUs 1-7_Valid_Dbnce_StateLgc is False. | LRU is in Flight_Mode_ModeLgc; LRU to be in Harmonizing Mode; Target Asset Type: ATYPE_1; Target LRU: LRU_1. | IVT_Mode_ModeLgc = False; Location_State_StateLgc = False, IVT_Active_STL = true for 10 consecutive STL frames, STL_Rx_Fault_ISM = False, LRU_2_Valid_Dbnce_StateLgc = False; Loctaion_State_StateLgc = False. | LRU remains in Flight_Mode_ModeLgc. | Observed state is still Flight_Mode_ModeLgc after 10 frames. |  | Verification mechanism to be defined by the verification environment.
164 | TC-LRUSWRS-1010-06 | LRUSWRS-1010 | ROBUSTNESS | Robustness test: STL_Rx_Fault_ISM becomes True during the 10-frame active period. | LRU is in Flight_Mode_ModeLgc; LRU to be in Harmonizing Mode; Target Asset Type: ATYPE_1; Target LRU: LRU_1. | IVT_Mode_ModeLgc = False; Location_State_StateLgc = False, IVT_Active_STL = true for 10 consecutive STL frames, STL_Rx_Fault_ISM = False for first 4 frames then True for remaining 6, LRU_2_Valid_Dbnce_StateLgc = True; Loctaion_State_StateLgc = False. | LRU remains in Flight_Mode_ModeLgc; IVT_Mode_ModeLgc = False. | Observed state is still Flight_Mode_ModeLgc after 10 frames. |  | Verification mechanism to be defined by the verification environment.
165 | TC-LRUSWRS-1010-07 | LRUSWRS-1010 | ROBUSTNESS | Robustness test: Location_State_StateLgc becomes True during the 10-frame active period. | LRU is in Flight_Mode_ModeLgc; LRU to be in Harmonizing Mode; Target Asset Type: ATYPE_1; Target LRU: LRU_1. | IVT_Mode_ModeLgc = False; Location_State_StateLgc = False for first 6 frames then True for remaining 4, IVT_Active_STL = true for 10 consecutive STL frames, STL_Rx_Fault_ISM = False, LRU_2_Valid_Dbnce_StateLgc = True; Loctaion_State_StateLgc = False. | LRU remains in Flight_Mode_ModeLgc; IVT_Mode_ModeLgc = False. | Observed state is still Flight_Mode_ModeLgc after 10 frames. |  | Verification mechanism to be defined by the verification environment.
166 | TC-LRUSWRS-1010-08 | LRUSWRS-1010 | ROBUSTNESS | Robustness test: LRUs 1-7_Valid_Dbnce_StateLgc becomes False during the 10-frame active period. | LRU is in Flight_Mode_ModeLgc; LRU to be in Harmonizing Mode; Target Asset Type: ATYPE_1; Target LRU: LRU_1. | IVT_Mode_ModeLgc = False; Location_State_StateLgc = False, IVT_Active_STL = true for 10 consecutive STL frames, STL_Rx_Fault_ISM = False, LRU_2_Valid_Dbnce_StateLgc = True for first 5 frames then False for remaining 5; Loctaion_State_StateLgc = False. | LRU remains in Flight_Mode_ModeLgc; IVT_Mode_ModeLgc = False. | Observed state is still Flight_Mode_ModeLgc after 10 frames. |  | Verification mechanism to be defined by the verification environment.
167 | SWVCP_AAP_TC_1011_TYPE_1_LRU_1 | LRUSWRS-1011 | NORMAL | Verify that configuration input combination TYPE_1_LRU_1 (Aileron) decodes correctly per Table 1011: ATYPE decoded as ATYPE_1; LRU decoded as LRU_1. | Operational Mode: FLIGHT_MODE; Target ATYPE: ATYPE_1; Target LRU: LRU_1; Hardware configuration inputs strapped for SurfaceID = TYPE_1_LRU_1 per Table 1011; LRU to be in Harmonizing Mode; Target Asset Type: ATYPE_1. | ID7_DSP = 0; ID6_DSP = 0; ID5_DSP = 0; ID4_DSP = 1; ID3_DSP = 0; ID2_DSP = 0; ID1_DSP = 1; ID0_DSP (Parity) = 1. | SurfaceID = TYPE_1_LRU_1; ATYPE decoded as ATYPE_1; LRU decoded as LRU_1. | Observed software behaviour matches expected_result. |  | Verification mechanism to be defined by the verification environment.
168 | SWVCP_AAP_TC_1011_TYPE_1_LRU_2 | LRUSWRS-1011 | NORMAL | Verify that configuration input combination TYPE_1_LRU_2 (Aileron) decodes correctly per Table 1011: ATYPE decoded as ATYPE_1; LRU decoded as LRU_2. | Operational Mode: FLIGHT_MODE; Target ATYPE: ATYPE_1; Target LRU: LRU_2; Hardware configuration inputs strapped for SurfaceID = TYPE_1_LRU_2 per Table 1011; LRU to be in Harmonizing Mode; Target Asset Type: ATYPE_1. | ID7_DSP = 0; ID6_DSP = 0; ID5_DSP = 0; ID4_DSP = 1; ID3_DSP = 0; ID2_DSP = 1; ID1_DSP = 0; ID0_DSP (Parity) = 1. | SurfaceID = TYPE_1_LRU_2; ATYPE decoded as ATYPE_1; LRU decoded as LRU_2. | Observed software behaviour matches expected_result. |  | Verification mechanism to be defined by the verification environment.
169 | SWVCP_AAP_TC_1011_TYPE_1_LRU_3 | LRUSWRS-1011 | NORMAL | Verify that configuration input combination TYPE_1_LRU_3 (Spoiler) decodes correctly per Table 1011: ATYPE decoded as ATYPE_1; LRU decoded as LRU_3. | Operational Mode: FLIGHT_MODE; Target ATYPE: ATYPE_1; Target LRU: LRU_3; Hardware configuration inputs strapped for SurfaceID = TYPE_1_LRU_3 per Table 1011; LRU to be in Harmonizing Mode; Target Asset Type: ATYPE_1. | ID7_DSP = 0; ID6_DSP = 0; ID5_DSP = 0; ID4_DSP = 1; ID3_DSP = 0; ID2_DSP = 1; ID1_DSP = 1; ID0_DSP (Parity) = 0. | SurfaceID = TYPE_1_LRU_3; ATYPE decoded as ATYPE_1; LRU decoded as LRU_3. | Observed software behaviour matches expected_result. |  | Verification mechanism to be defined by the verification environment.
170 | SWVCP_AAP_TC_1011_TYPE_1_LRU_4 | LRUSWRS-1011 | NORMAL | Verify that configuration input combination TYPE_1_LRU_4 (Spoiler) decodes correctly per Table 1011: ATYPE decoded as ATYPE_1; LRU decoded as LRU_4. | Operational Mode: FLIGHT_MODE; Target ATYPE: ATYPE_1; Target LRU: LRU_4; Hardware configuration inputs strapped for SurfaceID = TYPE_1_LRU_4 per Table 1011; LRU to be in Harmonizing Mode; Target Asset Type: ATYPE_1. | ID7_DSP = 0; ID6_DSP = 0; ID5_DSP = 0; ID4_DSP = 1; ID3_DSP = 1; ID2_DSP = 0; ID1_DSP = 0; ID0_DSP (Parity) = 1. | SurfaceID = TYPE_1_LRU_4; ATYPE decoded as ATYPE_1; LRU decoded as LRU_4. | Observed software behaviour matches expected_result. |  | Verification mechanism to be defined by the verification environment.
171 | SWVCP_AAP_TC_1011_TYPE_1_LRU_5 | LRUSWRS-1011 | NORMAL | Verify that configuration input combination TYPE_1_LRU_5 (Elevator) decodes correctly per Table 1011: ATYPE decoded as ATYPE_1; LRU decoded as LRU_5. | Operational Mode: FLIGHT_MODE; Target ATYPE: ATYPE_1; Target LRU: LRU_5; Hardware configuration inputs strapped for SurfaceID = TYPE_1_LRU_5 per Table 1011; LRU to be in Harmonizing Mode; Target Asset Type: ATYPE_1. | ID7_DSP = 0; ID6_DSP = 0; ID5_DSP = 0; ID4_DSP = 1; ID3_DSP = 1; ID2_DSP = 0; ID1_DSP = 1; ID0_DSP (Parity) = 0. | SurfaceID = TYPE_1_LRU_5; ATYPE decoded as ATYPE_1; LRU decoded as LRU_5. | Observed software behaviour matches expected_result. |  | Verification mechanism to be defined by the verification environment.
172 | SWVCP_AAP_TC_1011_TYPE_1_LRU_6 | LRUSWRS-1011 | NORMAL | Verify that configuration input combination TYPE_1_LRU_6 (Elevator) decodes correctly per Table 1011: ATYPE decoded as ATYPE_1; LRU decoded as LRU_6. | Operational Mode: FLIGHT_MODE; Target ATYPE: ATYPE_1; Target LRU: LRU_6; Hardware configuration inputs strapped for SurfaceID = TYPE_1_LRU_6 per Table 1011; LRU to be in Harmonizing Mode; Target Asset Type: ATYPE_1. | ID7_DSP = 0; ID6_DSP = 0; ID5_DSP = 0; ID4_DSP = 1; ID3_DSP = 1; ID2_DSP = 1; ID1_DSP = 0; ID0_DSP (Parity) = 0. | SurfaceID = TYPE_1_LRU_6; ATYPE decoded as ATYPE_1; LRU decoded as LRU_6. | Observed software behaviour matches expected_result. |  | Verification mechanism to be defined by the verification environment.
173 | SWVCP_AAP_TC_1011_TYPE_1_LRU_7 | LRUSWRS-1011 | NORMAL | Verify that configuration input combination TYPE_1_LRU_7 (Rudder) decodes correctly per Table 1011: ATYPE decoded as ATYPE_1; LRU decoded as LRU_7. | Operational Mode: FLIGHT_MODE; Target ATYPE: ATYPE_1; Target LRU: LRU_7; Hardware configuration inputs strapped for SurfaceID = TYPE_1_LRU_7 per Table 1011; LRU to be in Harmonizing Mode; Target Asset Type: ATYPE_1. | ID7_DSP = 0; ID6_DSP = 0; ID5_DSP = 0; ID4_DSP = 1; ID3_DSP = 1; ID2_DSP = 1; ID1_DSP = 1; ID0_DSP (Parity) = 1. | SurfaceID = TYPE_1_LRU_7; ATYPE decoded as ATYPE_1; LRU decoded as LRU_7. | Observed software behaviour matches expected_result. |  | Verification mechanism to be defined by the verification environment.
174 | SWVCP_AAP_TC_1011_TYPE_2_LRU_1 | LRUSWRS-1011 | NORMAL | Verify that configuration input combination TYPE_2_LRU_1 (Aileron) decodes correctly per Table 1011: ATYPE decoded as ATYPE_2; LRU decoded as LRU_1. | Operational Mode: FLIGHT_MODE; Target ATYPE: ATYPE_2; Target LRU: LRU_1; Hardware configuration inputs strapped for SurfaceID = TYPE_2_LRU_1 per Table 1011; LRU to be in Harmonizing Mode; Target Asset Type: ATYPE_2. | ID7_DSP = 0; ID6_DSP = 0; ID5_DSP = 1; ID4_DSP = 0; ID3_DSP = 0; ID2_DSP = 0; ID1_DSP = 1; ID0_DSP (Parity) = 1. | SurfaceID = TYPE_2_LRU_1; ATYPE decoded as ATYPE_2; LRU decoded as LRU_1. | Observed software behaviour matches expected_result. |  | Verification mechanism to be defined by the verification environment.
175 | SWVCP_AAP_TC_1011_TYPE_2_LRU_2 | LRUSWRS-1011 | NORMAL | Verify that configuration input combination TYPE_2_LRU_2 (Aileron) decodes correctly per Table 1011: ATYPE decoded as ATYPE_2; LRU decoded as LRU_2. | Operational Mode: FLIGHT_MODE; Target ATYPE: ATYPE_2; Target LRU: LRU_2; Hardware configuration inputs strapped for SurfaceID = TYPE_2_LRU_2 per Table 1011; LRU to be in Harmonizing Mode; Target Asset Type: ATYPE_2. | ID7_DSP = 0; ID6_DSP = 0; ID5_DSP = 1; ID4_DSP = 0; ID3_DSP = 0; ID2_DSP = 1; ID1_DSP = 0; ID0_DSP (Parity) = 1. | SurfaceID = TYPE_2_LRU_2; ATYPE decoded as ATYPE_2; LRU decoded as LRU_2. | Observed software behaviour matches expected_result. |  | Verification mechanism to be defined by the verification environment.
176 | SWVCP_AAP_TC_1011_TYPE_2_LRU_3 | LRUSWRS-1011 | NORMAL | Verify that configuration input combination TYPE_2_LRU_3 (Spoiler) decodes correctly per Table 1011: ATYPE decoded as ATYPE_2; LRU decoded as LRU_3. | Operational Mode: FLIGHT_MODE; Target ATYPE: ATYPE_2; Target LRU: LRU_3; Hardware configuration inputs strapped for SurfaceID = TYPE_2_LRU_3 per Table 1011; LRU to be in Harmonizing Mode; Target Asset Type: ATYPE_2. | ID7_DSP = 0; ID6_DSP = 0; ID5_DSP = 1; ID4_DSP = 0; ID3_DSP = 0; ID2_DSP = 1; ID1_DSP = 1; ID0_DSP (Parity) = 0. | SurfaceID = TYPE_2_LRU_3; ATYPE decoded as ATYPE_2; LRU decoded as LRU_3. | Observed software behaviour matches expected_result. |  | Verification mechanism to be defined by the verification environment.
177 | SWVCP_AAP_TC_1011_TYPE_2_LRU_4 | LRUSWRS-1011 | NORMAL | Verify that configuration input combination TYPE_2_LRU_4 (Spoiler) decodes correctly per Table 1011: ATYPE decoded as ATYPE_2; LRU decoded as LRU_4. | Operational Mode: FLIGHT_MODE; Target ATYPE: ATYPE_2; Target LRU: LRU_4; Hardware configuration inputs strapped for SurfaceID = TYPE_2_LRU_4 per Table 1011; LRU to be in Harmonizing Mode; Target Asset Type: ATYPE_2. | ID7_DSP = 0; ID6_DSP = 0; ID5_DSP = 1; ID4_DSP = 0; ID3_DSP = 1; ID2_DSP = 0; ID1_DSP = 0; ID0_DSP (Parity) = 1. | SurfaceID = TYPE_2_LRU_4; ATYPE decoded as ATYPE_2; LRU decoded as LRU_4. | Observed software behaviour matches expected_result. |  | Verification mechanism to be defined by the verification environment.
178 | SWVCP_AAP_TC_1011_TYPE_2_LRU_5 | LRUSWRS-1011 | NORMAL | Verify that configuration input combination TYPE_2_LRU_5 (Elevator) decodes correctly per Table 1011: ATYPE decoded as ATYPE_2; LRU decoded as LRU_5. | Operational Mode: FLIGHT_MODE; Target ATYPE: ATYPE_2; Target LRU: LRU_5; Hardware configuration inputs strapped for SurfaceID = TYPE_2_LRU_5 per Table 1011; LRU to be in Harmonizing Mode; Target Asset Type: ATYPE_2. | ID7_DSP = 0; ID6_DSP = 0; ID5_DSP = 1; ID4_DSP = 0; ID3_DSP = 1; ID2_DSP = 0; ID1_DSP = 1; ID0_DSP (Parity) = 0. | SurfaceID = TYPE_2_LRU_5; ATYPE decoded as ATYPE_2; LRU decoded as LRU_5. | Observed software behaviour matches expected_result. |  | Verification mechanism to be defined by the verification environment.
179 | SWVCP_AAP_TC_1011_TYPE_2_LRU_6 | LRUSWRS-1011 | NORMAL | Verify that configuration input combination TYPE_2_LRU_6 (Elevator) decodes correctly per Table 1011: ATYPE decoded as ATYPE_2; LRU decoded as LRU_6. | Operational Mode: FLIGHT_MODE; Target ATYPE: ATYPE_2; Target LRU: LRU_6; Hardware configuration inputs strapped for SurfaceID = TYPE_2_LRU_6 per Table 1011; LRU to be in Harmonizing Mode; Target Asset Type: ATYPE_2. | ID7_DSP = 0; ID6_DSP = 0; ID5_DSP = 1; ID4_DSP = 0; ID3_DSP = 1; ID2_DSP = 1; ID1_DSP = 0; ID0_DSP (Parity) = 0. | SurfaceID = TYPE_2_LRU_6; ATYPE decoded as ATYPE_2; LRU decoded as LRU_6. | Observed software behaviour matches expected_result. |  | Verification mechanism to be defined by the verification environment.
180 | SWVCP_AAP_TC_1011_TYPE_2_LRU_7 | LRUSWRS-1011 | NORMAL | Verify that configuration input combination TYPE_2_LRU_7 (Rudder) decodes correctly per Table 1011: ATYPE decoded as ATYPE_2; LRU decoded as LRU_7. | Operational Mode: FLIGHT_MODE; Target ATYPE: ATYPE_2; Target LRU: LRU_7; Hardware configuration inputs strapped for SurfaceID = TYPE_2_LRU_7 per Table 1011; LRU to be in Harmonizing Mode; Target Asset Type: ATYPE_2. | ID7_DSP = 0; ID6_DSP = 0; ID5_DSP = 1; ID4_DSP = 0; ID3_DSP = 1; ID2_DSP = 1; ID1_DSP = 1; ID0_DSP (Parity) = 1. | SurfaceID = TYPE_2_LRU_7; ATYPE decoded as ATYPE_2; LRU decoded as LRU_7. | Observed software behaviour matches expected_result. |  | Verification mechanism to be defined by the verification environment.
181 | SWVCP_AAP_TC_1011_TYPE_3_LRU_1 | LRUSWRS-1011 | NORMAL | Verify that configuration input combination TYPE_3_LRU_1 (Aileron) decodes correctly per Table 1011: ATYPE decoded as ATYPE_3; LRU decoded as LRU_1. | Operational Mode: FLIGHT_MODE; Target ATYPE: ATYPE_3; Target LRU: LRU_1; Hardware configuration inputs strapped for SurfaceID = TYPE_3_LRU_1 per Table 1011; LRU to be in Harmonizing Mode; Target Asset Type: ATYPE_3. | ID7_DSP = 0; ID6_DSP = 0; ID5_DSP = 1; ID4_DSP = 1; ID3_DSP = 0; ID2_DSP = 0; ID1_DSP = 1; ID0_DSP (Parity) = 0. | SurfaceID = TYPE_3_LRU_1; ATYPE decoded as ATYPE_3; LRU decoded as LRU_1. | Observed software behaviour matches expected_result. |  | Verification mechanism to be defined by the verification environment.
182 | SWVCP_AAP_TC_1011_TYPE_3_LRU_2 | LRUSWRS-1011 | NORMAL | Verify that configuration input combination TYPE_3_LRU_2 (Aileron) decodes correctly per Table 1011: ATYPE decoded as ATYPE_3; LRU decoded as LRU_2. | Operational Mode: FLIGHT_MODE; Target ATYPE: ATYPE_3; Target LRU: LRU_2; Hardware configuration inputs strapped for SurfaceID = TYPE_3_LRU_2 per Table 1011; LRU to be in Harmonizing Mode; Target Asset Type: ATYPE_3. | ID7_DSP = 0; ID6_DSP = 0; ID5_DSP = 1; ID4_DSP = 1; ID3_DSP = 0; ID2_DSP = 1; ID1_DSP = 0; ID0_DSP (Parity) = 0. | SurfaceID = TYPE_3_LRU_2; ATYPE decoded as ATYPE_3; LRU decoded as LRU_2. | Observed software behaviour matches expected_result. |  | Verification mechanism to be defined by the verification environment.
183 | SWVCP_AAP_TC_1011_TYPE_3_LRU_3 | LRUSWRS-1011 | NORMAL | Verify that configuration input combination TYPE_3_LRU_3 (Spoiler) decodes correctly per Table 1011: ATYPE decoded as ATYPE_3; LRU decoded as LRU_3. | Operational Mode: FLIGHT_MODE; Target ATYPE: ATYPE_3; Target LRU: LRU_3; Hardware configuration inputs strapped for SurfaceID = TYPE_3_LRU_3 per Table 1011; LRU to be in Harmonizing Mode; Target Asset Type: ATYPE_3. | ID7_DSP = 0; ID6_DSP = 0; ID5_DSP = 1; ID4_DSP = 1; ID3_DSP = 0; ID2_DSP = 1; ID1_DSP = 1; ID0_DSP (Parity) = 1. | SurfaceID = TYPE_3_LRU_3; ATYPE decoded as ATYPE_3; LRU decoded as LRU_3. | Observed software behaviour matches expected_result. |  | Verification mechanism to be defined by the verification environment.
184 | SWVCP_AAP_TC_1011_TYPE_3_LRU_4 | LRUSWRS-1011 | NORMAL | Verify that configuration input combination TYPE_3_LRU_4 (Spoiler) decodes correctly per Table 1011: ATYPE decoded as ATYPE_3; LRU decoded as LRU_4. | Operational Mode: FLIGHT_MODE; Target ATYPE: ATYPE_3; Target LRU: LRU_4; Hardware configuration inputs strapped for SurfaceID = TYPE_3_LRU_4 per Table 1011; LRU to be in Harmonizing Mode; Target Asset Type: ATYPE_3. | ID7_DSP = 0; ID6_DSP = 0; ID5_DSP = 1; ID4_DSP = 1; ID3_DSP = 1; ID2_DSP = 0; ID1_DSP = 0; ID0_DSP (Parity) = 0. | SurfaceID = TYPE_3_LRU_4; ATYPE decoded as ATYPE_3; LRU decoded as LRU_4. | Observed software behaviour matches expected_result. |  | Verification mechanism to be defined by the verification environment.
185 | SWVCP_AAP_TC_1011_TYPE_3_LRU_5 | LRUSWRS-1011 | NORMAL | Verify that configuration input combination TYPE_3_LRU_5 (Elevator) decodes correctly per Table 1011: ATYPE decoded as ATYPE_3; LRU decoded as LRU_5. | Operational Mode: FLIGHT_MODE; Target ATYPE: ATYPE_3; Target LRU: LRU_5; Hardware configuration inputs strapped for SurfaceID = TYPE_3_LRU_5 per Table 1011; LRU to be in Harmonizing Mode; Target Asset Type: ATYPE_3. | ID7_DSP = 0; ID6_DSP = 0; ID5_DSP = 1; ID4_DSP = 1; ID3_DSP = 1; ID2_DSP = 0; ID1_DSP = 1; ID0_DSP (Parity) = 1. | SurfaceID = TYPE_3_LRU_5; ATYPE decoded as ATYPE_3; LRU decoded as LRU_5. | Observed software behaviour matches expected_result. |  | Verification mechanism to be defined by the verification environment.
186 | SWVCP_AAP_TC_1011_TYPE_3_LRU_6 | LRUSWRS-1011 | NORMAL | Verify that configuration input combination TYPE_3_LRU_6 (Elevator) decodes correctly per Table 1011: ATYPE decoded as ATYPE_3; LRU decoded as LRU_6. | Operational Mode: FLIGHT_MODE; Target ATYPE: ATYPE_3; Target LRU: LRU_6; Hardware configuration inputs strapped for SurfaceID = TYPE_3_LRU_6 per Table 1011; LRU to be in Harmonizing Mode; Target Asset Type: ATYPE_3. | ID7_DSP = 0; ID6_DSP = 0; ID5_DSP = 1; ID4_DSP = 1; ID3_DSP = 1; ID2_DSP = 1; ID1_DSP = 0; ID0_DSP (Parity) = 1. | SurfaceID = TYPE_3_LRU_6; ATYPE decoded as ATYPE_3; LRU decoded as LRU_6. | Observed software behaviour matches expected_result. |  | Verification mechanism to be defined by the verification environment.
187 | SWVCP_AAP_TC_1011_TYPE_3_LRU_7 | LRUSWRS-1011 | NORMAL | Verify that configuration input combination TYPE_3_LRU_7 (Rudder) decodes correctly per Table 1011: ATYPE decoded as ATYPE_3; LRU decoded as LRU_7. | Operational Mode: FLIGHT_MODE; Target ATYPE: ATYPE_3; Target LRU: LRU_7; Hardware configuration inputs strapped for SurfaceID = TYPE_3_LRU_7 per Table 1011; LRU to be in Harmonizing Mode; Target Asset Type: ATYPE_3. | ID7_DSP = 0; ID6_DSP = 0; ID5_DSP = 1; ID4_DSP = 1; ID3_DSP = 1; ID2_DSP = 1; ID1_DSP = 1; ID0_DSP (Parity) = 0. | SurfaceID = TYPE_3_LRU_7; ATYPE decoded as ATYPE_3; LRU decoded as LRU_7. | Observed software behaviour matches expected_result. |  | Verification mechanism to be defined by the verification environment.
188 | TC-LRUSWRS-1012-01 | LRUSWRS-1012 | NORMAL | Verify software behavior for LRUSWRS-1012 per requirement specification statement. | Operational Mode: FLIGHT_MODE; System initialized in normal operating state; LRU to be in Harmonizing Mode; Target Asset Type: ATYPE_1; Target LRU: LRU_1. | Apply nominal inputs specified in requirement statement. | Software operates according to specified requirement criteria. | Observed software behaviour matches expected_result. |  | Verification mechanism to be defined by the verification environment.
189 | TC-LRUSWRS-1013-01 | LRUSWRS-1013 | NORMAL | Verify software behavior for LRUSWRS-1013 per requirement specification statement. | Operational Mode: FLIGHT_MODE; System initialized in normal operating state; LRU to be in Harmonizing Mode; Target Asset Type: ATYPE_1; Target LRU: LRU_1. | Apply nominal inputs specified in requirement statement. | Software operates according to specified requirement criteria. | Observed software behaviour matches expected_result. |  | Verification mechanism to be defined by the verification environment.
190 | TC-LRUSWRS-1014-01 | LRUSWRS-1014 | NORMAL | Verify software behavior for LRUSWRS-1014 per requirement specification statement. | Operational Mode: FLIGHT_MODE; System initialized in normal operating state; LRU to be in Harmonizing Mode; Target Asset Type: ATYPE_1; Target LRU: LRU_1. | Apply nominal inputs specified in requirement statement. | Software operates according to specified requirement criteria. | Observed software behaviour matches expected_result. |  | Verification mechanism to be defined by the verification environment.
191 | TC-LRUSWRS-1015-01 | LRUSWRS-1015 | NORMAL | Verify software behavior for LRUSWRS-1015 per requirement specification statement. | Operational Mode: FLIGHT_MODE; System initialized in normal operating state; LRU to be in Harmonizing Mode; Target Asset Type: ATYPE_1; Target LRU: LRU_1. | Apply nominal inputs specified in requirement statement. | Software operates according to specified requirement criteria. | Observed software behaviour matches expected_result. |  | Verification mechanism to be defined by the verification environment.
192 | TC-LRUSWRS-1016-01 | LRUSWRS-1016 | NORMAL | Verify software behavior for LRUSWRS-1016 per requirement specification statement. | Operational Mode: FLIGHT_MODE; System initialized in normal operating state; LRU to be in Harmonizing Mode; Target Asset Type: ATYPE_1; Target LRU: LRU_1. | Apply nominal inputs specified in requirement statement. | Software operates according to specified requirement criteria. | Observed software behaviour matches expected_result. |  | Verification mechanism to be defined by the verification environment.
193 | TC-LRUSWRS-1017-01 | LRUSWRS-1017 | NORMAL | Verify software behavior for LRUSWRS-1017 per requirement specification statement. | Operational Mode: FLIGHT_MODE; System initialized in normal operating state; LRU to be in Harmonizing Mode; Target Asset Type: ATYPE_1; Target LRU: LRU_1. | Apply nominal inputs specified in requirement statement. | Software operates according to specified requirement criteria. | Observed software behaviour matches expected_result. |  | Verification mechanism to be defined by the verification environment.
194 | TC-LRUSWRS-1018-01 | LRUSWRS-1018 | NORMAL | Verify software behavior for LRUSWRS-1018 per requirement specification statement. | Operational Mode: FLIGHT_MODE; System initialized in normal operating state; LRU to be in Harmonizing Mode; Target Asset Type: ATYPE_1; Target LRU: LRU_1. | Apply nominal inputs specified in requirement statement. | Software operates according to specified requirement criteria. | Observed software behaviour matches expected_result. |  | Verification mechanism to be defined by the verification environment.
195 | TC-LRUSWRS-1019-01 | LRUSWRS-1019 | NORMAL | Verify software behavior for LRUSWRS-1019 per requirement specification statement. | Operational Mode: FLIGHT_MODE; System initialized in normal operating state; LRU to be in Harmonizing Mode; Target Asset Type: ATYPE_1; Target LRU: LRU_1. | Apply nominal inputs specified in requirement statement. | Software operates according to specified requirement criteria. | Observed software behaviour matches expected_result. |  | Verification mechanism to be defined by the verification environment.
196 | TC-LRUSWRS-1020-01 | LRUSWRS-1020 | NORMAL | Verify software behavior for LRUSWRS-1020 per requirement specification statement. | Operational Mode: FLIGHT_MODE; System initialized in normal operating state; LRU to be in Harmonizing Mode; Target Asset Type: ATYPE_1; Target LRU: LRU_1. | Apply nominal inputs specified in requirement statement. | Software operates according to specified requirement criteria. | Observed software behaviour matches expected_result. |  | Verification mechanism to be defined by the verification environment.
197 | TC-LRUSWRS-1021-01 | LRUSWRS-1021 | NORMAL | Verify software behavior for LRUSWRS-1021 per requirement specification statement. | Operational Mode: FLIGHT_MODE; System initialized in normal operating state; LRU to be in Harmonizing Mode; Target Asset Type: ATYPE_1; Target LRU: LRU_1. | Apply nominal inputs specified in requirement statement. | Software operates according to specified requirement criteria. | Observed software behaviour matches expected_result. |  | Verification mechanism to be defined by the verification environment.
198 | TC-LRUSWRS-1022-01 | LRUSWRS-1022 | NORMAL | Verify that when Corrupt_PSR_Harmonizing_CIP_Fault_Init is False, the LRU assigns Harmonizing parameters from PSR values. | Operational Mode: FLIGHT_MODE; PSR parameters set to known values: Harmonize_Offset_PSR=10, Harmonize_SFC_PSR=1.5, Upper_Limit_LRU_PSR=100, Lower_Limit_LRU_PSR=0. Corrupt_PSR_Harmonizing_CIP_Fault_Init is False; Target Asset Type: ATYPE_1; Target LRU: LRU_1; LRU to be in Harmonizing Mode. | Set Corrupt_PSR_Harmonizing_CIP_Fault_Init to False. | Harmonize_Offset_ISM=10, K_Harmonize_ISM=1.5, Upper_Limit_LRU=100, Lower_Limit_LRU=0. | The LRU parameters match the PSR values exactly. |  | Verification mechanism to be defined by the verification environment.
199 | TC-LRUSWRS-1022-02 | LRUSWRS-1022 | NORMAL | Verify that when Corrupt_PSR_Harmonizing_CIP_Fault_Init is True, the LRU assigns Harmonizing parameters from the default tables. | Operational Mode: FLIGHT_MODE; Default table values set: Harmonize_Offset_Default=5, Harmonize_SFC_Default=1.0, Upper_Limit_LRU_Default=90, Lower_Limit_LRU_Default=10. Corrupt_PSR_Harmonizing_CIP_Fault_Init is True; Target Asset Type: ATYPE_1; Target LRU: LRU_1; LRU to be in Harmonizing Mode. | Set Corrupt_PSR_Harmonizing_CIP_Fault_Init to True. | Harmonize_Offset_ISM=5, K_Harmonize_ISM=1.0, Upper_Limit_LRU=90, Lower_Limit_LRU=10. | The LRU parameters match the default table values exactly. |  | Verification mechanism to be defined by the verification environment.
200 | TC-LRUSWRS-1023-01 | LRUSWRS-1023 | NORMAL | Verify software behavior for LRUSWRS-1023 per requirement specification statement. | Operational Mode: FLIGHT_MODE; System initialized in normal operating state; LRU to be in Harmonizing Mode; Target Asset Type: ATYPE_1; Target LRU: LRU_1. | Apply nominal inputs specified in requirement statement. | Software operates according to specified requirement criteria. | Observed software behaviour matches expected_result. |  | Verification mechanism to be defined by the verification environment.
201 | TC-LRUSWRS-1024-01 | LRUSWRS-1024 | NORMAL | Verify that LRU software transmits Var_ID_PSR value read from EEPROM addresses 32 and 33 onto STL bus under normal conditions. | Operational Mode: FLIGHT_MODE; EEPROM addresses 32 and 33 contain known 8-bit values 0x12 and 0x34 respectively; STL bus idle; LRU to be in Harmonizing Mode; Target Asset Type: ATYPE_1; Target LRU: LRU_1. | Trigger LRU software transmission routine; Var_ID_PSR = per applicable configuration table for the LRU under test. | STL bus receives 16-bit value 0x1234. | Received value matches expected 0x1234. |  | Verification mechanism to be defined by the verification environment.
202 | TC-LRUSWRS-1024-02 | LRUSWRS-1024 | BOUNDARY | Verify that LRU software correctly transmits maximum possible Var_ID_PSR value from EEPROM addresses 32 and 33. | Operational Mode: FLIGHT_MODE; EEPROM addresses 32 and 33 contain maximum 8-bit values 0xFF and 0xFF; STL bus idle; LRU to be in Harmonizing Mode; Target Asset Type: ATYPE_1; Target LRU: LRU_1. | Trigger LRU software transmission routine; Var_ID_PSR = per applicable configuration table for the LRU under test. | STL bus receives 16-bit value 0xFFFF. | Received value matches expected 0xFFFF. |  | Verification mechanism to be defined by the verification environment.
203 | TC-LRUSWRS-1025-01 | LRUSWRS-1025 | NORMAL | Verify software behavior for LRUSWRS-1025 per requirement specification statement. | Operational Mode: FLIGHT_MODE; System initialized in normal operating state; LRU to be in Harmonizing Mode; Target Asset Type: ATYPE_1; Target LRU: LRU_1. | Apply nominal inputs specified in requirement statement. | Software operates according to specified requirement criteria. | Observed software behaviour matches expected_result. |  | Verification mechanism to be defined by the verification environment.