## Verification Test Cases
DO-178C SW_REQUIREMENTS_SAMPLE_1 VERIFICATION TEST CASES (93 TOTAL)
# | Test Case ID | Requirement Trace | Test Type | Test Case Description | Initial Condition(s) | Test Inputs | Expected Result(s) | Pass / Fail Criteria | Related Requirements | Test Procedure Notes
1 | TC-LRUSWRS-1001-STEP-1-01 | LRUSWRS-1001-STEP-1 | NORMAL | Verify software behavior for LRUSWRS-1001-STEP-1 per requirement specification statement. | Operational Mode: FLIGHT_MODE; Target Asset Type: ATYPE_1; Target LRU: LRU_1; LRU to be in Harmonizing Mode. | Apply nominal inputs specified in requirement; Harmonizing_Active_STL = True; IVT_Command_ISM = True; Harmonize_Contract_Stop_STL = True; Act_Disp_Raw = valid operational value per requirement statement; IVT_CmdData_ISM = valid operational value per requirement statement. | Outputs match required values specified in requirement. | Observed software behaviour matches expected_result. |  | Verification mechanism defined by verification environment.
2 | TC-LRUSWRS-1001-STEP-2-01 | LRUSWRS-1001-STEP-2 | NORMAL | Verify software behavior for LRUSWRS-1001-STEP-2 per requirement specification statement. | Operational Mode: FLIGHT_MODE; Target Asset Type: ATYPE_1; Target LRU: LRU_1; LRU to be in Harmonizing Mode; Commanded to Contract Position. | Apply nominal inputs specified in requirement; Harmonize_Offset_Default = True; Act_Disp_Raw = valid operational value per requirement statement; Harmonize_SFC_Default = per applicable configuration table for the LRU under test; Profile_Id = valid operational value per requirement statement | Outputs match required values specified in requirement; Contract_Stop_Collection_Complete set per requirement statement; Act_Disp_Raw_Avg_Contract set per requirement statement. | Observed software behaviour matches expected_result. |  | Verification mechanism defined by verification environment.
3 | TC-LRUSWRS-1001-STEP-3-CONTRACT-N1 | LRUSWRS-1001-STEP-3 | NORMAL | Clubbed Steps 3, 4A, 4B: Verify that when Act_Disp_Raw_Avg_Contract is within range, Act_Disp_Range_Contract_Fault is False, Contract_Stop_Collection_Complete = True is set, and IVT Response is transmitted on STL_Bus with IVT_Receipt_Envelope = 0x0017 and Harmonizing_Failed = False. | Operational Mode: FLIGHT_MODE; Target Asset Type: ATYPE_1; Target LRU: LRU_1; Commanded to Contract Position; LRU to be in Harmonizing Mode. | Act_Disp_Raw_Avg_Contract = -12.5 (within Contract Harmonizing Range); LRU Configuration = LRU_1. | Act_Disp_Range_Contract_Fault = False; Contract_Stop_Collection_Complete = True; IVT Response transmitted on STL_Bus with IVT_Receipt_Envelope = 0x0017, IVT_Receipt_Content: Harmonizing_Failed = False, Contract_Stop_Collection_Complete = True. | Observed software behaviour matches expected_result. |  | Verification mechanism to be defined by the verification environment.
4 | TC-LRUSWRS-1001-STEP-3-CONTRACT-FAULT | LRUSWRS-1001-STEP-3 | ROBUSTNESS | Clubbed Steps 3, 4A, 4B: Verify that when Act_Disp_Raw_Avg_Contract is outside range, Act_Disp_Range_Contract_Fault is True, and IVT Response is transmitted on STL_Bus with IVT_Receipt_Envelope = 0x0017 and Harmonizing_Failed = True. | Operational Mode: FLIGHT_MODE; Target Asset Type: ATYPE_1; Target LRU: LRU_1; Commanded to Contract Position; LRU to be in Harmonizing Mode. | Act_Disp_Raw_Avg_Contract = -25.0 (outside Contract Harmonizing Range); LRU Configuration = LRU_1. | Act_Disp_Range_Contract_Fault = False; IVT Response transmitted on STL_Bus with IVT_Receipt_Envelope = 0x0017, IVT_Receipt_Content: Harmonizing_Failed = False. | Observed software behaviour matches expected_result. |  | Verification mechanism to be defined by the verification environment.
5 | TC-LRUSWRS-1001-STEP-4a+4b-CONTRACT-N1 | LRUSWRS-1001-STEP-4a+4b | NORMAL | Clubbed Steps 3, 4A, 4B: Verify that when Act_Disp_Raw_Avg_Contract is within range, Act_Disp_Range_Contract_Fault is False, Contract_Stop_Collection_Complete = True is set, and IVT Response is transmitted on STL_Bus with IVT_Receipt_Envelope = 0x0017 and Harmonizing_Failed = False. | Operational Mode: FLIGHT_MODE; Target Asset Type: ATYPE_1; Target LRU: LRU_1; Commanded to Contract Position; LRU to be in Harmonizing Mode. | Act_Disp_Raw_Avg_Contract = -12.5 (within Contract Harmonizing Range); LRU Configuration = LRU_1; Act_Disp_Range_Contract_Fault = False. | Act_Disp_Range_Contract_Fault = False; Contract_Stop_Collection_Complete = True; IVT Response transmitted on STL_Bus with IVT_Receipt_Envelope = 0x0017, IVT_Receipt_Content: Harmonizing_Failed = False, Contract_Stop_Collection_Complete = True. | Observed software behaviour matches expected_result. |  | Verification mechanism to be defined by the verification environment.
6 | TC-LRUSWRS-1001-STEP-4a+4b-CONTRACT-FAULT | LRUSWRS-1001-STEP-4a+4b | ROBUSTNESS | Clubbed Steps 3, 4A, 4B: Verify that when Act_Disp_Raw_Avg_Contract is outside range, Act_Disp_Range_Contract_Fault is True, and IVT Response is transmitted on STL_Bus with IVT_Receipt_Envelope = 0x0017 and Harmonizing_Failed = True. | Operational Mode: FLIGHT_MODE; Target Asset Type: ATYPE_1; Target LRU: LRU_1; Commanded to Contract Position; LRU to be in Harmonizing Mode. | Act_Disp_Raw_Avg_Contract = -25.0 (outside Contract Harmonizing Range); LRU Configuration = LRU_1; Act_Disp_Range_Contract_Fault = False. | Act_Disp_Range_Contract_Fault = True; IVT Response transmitted on STL_Bus with IVT_Receipt_Envelope = False, IVT_Receipt_Content: Harmonizing_Failed = False; Contract_Stop_Collection_Complete = False. | Observed software behaviour matches expected_result. |  | Verification mechanism to be defined by the verification environment.
7 | TC-LRUSWRS-1001-STEP-5-01 | LRUSWRS-1001-STEP-5 | NORMAL | Verify harmonizing mode entry conditions. | Operational Mode: FLIGHT_MODE; Target Asset Type: ATYPE_1; Target LRU: LRU_1; Hardware configured; LRU to be in Harmonizing Mode. | IVT_Mode_ModeLgc = True; Harmonizing_Active_STL = True; LRU Location configured; Act_Disp_Range_Contract_Fault = True; Fault_History_Table_PSR = per applicable configuration table for the LRU under test. | LRU enters Harmonizing Mode successfully. | Observed software behaviour matches expected_result. |  | Verification mechanism to be defined by verification environment.
8 | TC-LRUSWRS-1001-STEP-INFORMATIONONLY-01 | LRUSWRS-1001-STEP-INFORMATIONONLY | NORMAL | Verify software behavior for LRUSWRS-1001-STEP-INFORMATIONONLY per requirement specification statement. | Operational Mode: FLIGHT_MODE; Target Asset Type: ATYPE_1; Target LRU: LRU_1; LRU to be in Harmonizing Mode. | Apply nominal inputs specified in requirement. | Outputs match required values specified in requirement. | Observed software behaviour matches expected_result. |  | Verification mechanism defined by verification environment.
9 | TC-LRUSWRS-1001-STEP-6-01 | LRUSWRS-1001-STEP-6 | NORMAL | Verify software behavior for LRUSWRS-1001-STEP-6 per requirement specification statement. | Operational Mode: FLIGHT_MODE; Target Asset Type: ATYPE_1; Target LRU: LRU_1; LRU to be in Harmonizing Mode. | Apply nominal inputs specified in requirement; IVT_Command_ISM = True; Harmonize_Expand_Stop_STL = True; Act_Disp_Raw = valid operational value per requirement statement; IVT_CmdData_ISM = valid operational value per requirement statement. | Outputs match required values specified in requirement. | Observed software behaviour matches expected_result. |  | Verification mechanism defined by verification environment.
10 | TC-LRUSWRS-1001-STEP-7-01 | LRUSWRS-1001-STEP-7 | NORMAL | Verify software behavior for LRUSWRS-1001-STEP-7 per requirement specification statement. | Operational Mode: FLIGHT_MODE; Target Asset Type: ATYPE_1; Target LRU: LRU_1; LRU to be in Harmonizing Mode; Commanded to Expanded Position. | Apply nominal inputs specified in requirement; Harmonize_Offset_Default = True; Act_Disp_Raw = valid operational value per requirement statement; Harmonize_SFC_Default = per applicable configuration table for the LRU under test; Profile_Id = valid operational value per requirement statement | Outputs match required values specified in requirement; Expand_Stop_Collection_Complete set per requirement statement; Act_Disp_Raw_Avg_Expand set per requirement statement. | Observed software behaviour matches expected_result. |  | Verification mechanism defined by verification environment.
11 | TC-LRUSWRS-1001-STEP-8-EXPAND-N1 | LRUSWRS-1001-STEP-8 | NORMAL | Clubbed Steps 8, 9A, 9B: Verify that when Act_Disp_Raw_Avg_Expand is within range, Act_Disp_Range_Expand_Fault is False, Expand_Stop_Collection_Complete = True is set, and IVT Response is transmitted on STL_Bus with IVT_Receipt_Envelope = 0x0017 and Harmonizing_Failed = False. | Operational Mode: FLIGHT_MODE; Target Asset Type: ATYPE_1; Target LRU: LRU_1; Commanded to Expand Position; LRU to be in Harmonizing Mode. | Act_Disp_Raw_Avg_Expand = 15.0 (within Expand Harmonizing Range); LRU Configuration = LRU_1. | Act_Disp_Range_Expand_Fault = False; Expand_Stop_Collection_Complete = True; IVT Response transmitted on STL_Bus with IVT_Receipt_Envelope = 0x0017, IVT_Receipt_Content: Harmonizing_Failed = False, Expand_Stop_Collection_Complete = True. | Observed software behaviour matches expected_result. |  | Verification mechanism to be defined by the verification environment.
12 | TC-LRUSWRS-1001-STEP-8-EXPAND-FAULT | LRUSWRS-1001-STEP-8 | ROBUSTNESS | Clubbed Steps 8, 9A, 9B: Verify that when Act_Disp_Raw_Avg_Expand is outside range, Act_Disp_Range_Expand_Fault is True, and IVT Response is transmitted on STL_Bus with IVT_Receipt_Envelope = 0x0017 and Harmonizing_Failed = True. | Operational Mode: FLIGHT_MODE; Target Asset Type: ATYPE_1; Target LRU: LRU_1; Commanded to Expand Position; LRU to be in Harmonizing Mode. | Act_Disp_Raw_Avg_Expand = 30.0 (outside Expand Harmonizing Range); LRU Configuration = LRU_1. | Act_Disp_Range_Expand_Fault = False; IVT Response transmitted on STL_Bus with IVT_Receipt_Envelope = 0x0017, IVT_Receipt_Content: Harmonizing_Failed = False. | Observed software behaviour matches expected_result. |  | Verification mechanism to be defined by the verification environment.
13 | TC-LRUSWRS-1001-STEP-9a+9b-EXPAND-N1 | LRUSWRS-1001-STEP-9a+9b | NORMAL | Clubbed Steps 8, 9A, 9B: Verify that when Act_Disp_Raw_Avg_Expand is within range, Act_Disp_Range_Expand_Fault is False, Expand_Stop_Collection_Complete = True is set, and IVT Response is transmitted on STL_Bus with IVT_Receipt_Envelope = 0x0017 and Harmonizing_Failed = False. | Operational Mode: FLIGHT_MODE; Target Asset Type: ATYPE_1; Target LRU: LRU_1; Commanded to Expand Position; LRU to be in Harmonizing Mode. | Act_Disp_Raw_Avg_Expand = 15.0 (within Expand Harmonizing Range); LRU Configuration = LRU_1. | Act_Disp_Range_Expand_Fault = False; Expand_Stop_Collection_Complete = True; IVT Response transmitted on STL_Bus with IVT_Receipt_Envelope = 0x0017, IVT_Receipt_Content: Harmonizing_Failed = False, Expand_Stop_Collection_Complete = True. | Observed software behaviour matches expected_result. |  | Verification mechanism to be defined by the verification environment.
14 | TC-LRUSWRS-1001-STEP-9a+9b-EXPAND-FAULT | LRUSWRS-1001-STEP-9a+9b | ROBUSTNESS | Clubbed Steps 8, 9A, 9B: Verify that when Act_Disp_Raw_Avg_Expand is outside range, Act_Disp_Range_Expand_Fault is True, and IVT Response is transmitted on STL_Bus with IVT_Receipt_Envelope = 0x0017 and Harmonizing_Failed = True. | Operational Mode: FLIGHT_MODE; Target Asset Type: ATYPE_1; Target LRU: LRU_1; Commanded to Expand Position; LRU to be in Harmonizing Mode. | Act_Disp_Raw_Avg_Expand = 30.0 (outside Expand Harmonizing Range); LRU Configuration = LRU_1. | Act_Disp_Range_Expand_Fault = True; IVT Response transmitted on STL_Bus with IVT_Receipt_Envelope = False, IVT_Receipt_Content: Harmonizing_Failed = False; Expand_Stop_Collection_Complete = False. | Observed software behaviour matches expected_result. |  | Verification mechanism to be defined by the verification environment.
15 | TC-LRUSWRS-1001-STEP-10-01 | LRUSWRS-1001-STEP-10 | NORMAL | Verify harmonizing mode entry conditions. | Operational Mode: FLIGHT_MODE; Target Asset Type: ATYPE_1; Target LRU: LRU_1; Hardware configured; LRU to be in Harmonizing Mode. | IVT_Mode_ModeLgc = True; Harmonizing_Active_STL = True; LRU Location configured; Act_Disp_Range_Expand_Fault = True; Fault_History_Table_PSR = per applicable configuration table for the LRU under test. | LRU enters Harmonizing Mode successfully. | Observed software behaviour matches expected_result. |  | Verification mechanism to be defined by verification environment.
16 | TC-LRUSWRS-1001-STEP-11-01 | LRUSWRS-1001-STEP-11 | NORMAL | Verify software behavior for LRUSWRS-1001-STEP-11 per requirement specification statement. | Operational Mode: FLIGHT_MODE; Target Asset Type: ATYPE_1; Target LRU: LRU_1; LRU to be in Harmonizing Mode. | Apply nominal inputs specified in requirement; IVT_Command_ISM = True; Harmonize_VOID_STL = True; Act_Disp_Raw = valid operational value per requirement statement; IVT_CmdData_ISM = valid operational value per requirement statement. | Outputs match required values specified in requirement. | Observed software behaviour matches expected_result. |  | Verification mechanism defined by verification environment.
17 | TC-LRUSWRS-1001-STEP-12-01 | LRUSWRS-1001-STEP-12 | NORMAL | Verify software behavior for LRUSWRS-1001-STEP-12 per requirement specification statement. | Operational Mode: FLIGHT_MODE; Target Asset Type: ATYPE_1; Target LRU: LRU_1; LRU to be in Harmonizing Mode; Commanded to Void Position. | Apply nominal inputs specified in requirement; Harmonize_Offset_Default = True; Act_Disp_Raw = valid operational value per requirement statement; Harmonize_SFC_Default = per applicable configuration table for the LRU under test; Profile_Id = valid operational value per requirement statement | Outputs match required values specified in requirement; VOID_Collection_Complete set per requirement statement; Act_Disp_Raw_Avg_VOID set per requirement statement. | Observed software behaviour matches expected_result. |  | Verification mechanism defined by verification environment.
18 | TC-LRUSWRS-1001-STEP-13-VOID-N1 | LRUSWRS-1001-STEP-13 | NORMAL | Clubbed Steps 13, 14A, 14B: Verify that when Act_Disp_Raw_Avg_VOID is within range, Act_Disp_Range_VOID_Fault is False, VOID_Collection_Complete = True is set, and IVT Response is transmitted on STL_Bus with IVT_Receipt_Envelope = 0x0017 and Harmonizing_Failed = False. | Operational Mode: FLIGHT_MODE; Target Asset Type: ATYPE_1; Target LRU: LRU_1; Commanded to VOID Position; LRU to be in Harmonizing Mode. | Act_Disp_Raw_Avg_VOID = 0.0 (within VOID Harmonizing Range); LRU Configuration = LRU_1. | Act_Disp_Range_VOID_Fault = False; VOID_Collection_Complete = True; IVT Response transmitted on STL_Bus with IVT_Receipt_Envelope = 0x0017, IVT_Receipt_Content: Harmonizing_Failed = False, VOID_Collection_Complete = True. | Observed software behaviour matches expected_result. |  | Verification mechanism to be defined by the verification environment.
19 | TC-LRUSWRS-1001-STEP-13-VOID-FAULT | LRUSWRS-1001-STEP-13 | ROBUSTNESS | Clubbed Steps 13, 14A, 14B: Verify that when Act_Disp_Raw_Avg_VOID is outside range, Act_Disp_Range_VOID_Fault is True, and IVT Response is transmitted on STL_Bus with IVT_Receipt_Envelope = 0x0017 and Harmonizing_Failed = True. | Operational Mode: FLIGHT_MODE; Target Asset Type: ATYPE_1; Target LRU: LRU_1; Commanded to VOID Position; LRU to be in Harmonizing Mode. | Act_Disp_Raw_Avg_VOID = 10.0 (outside VOID Harmonizing Range); LRU Configuration = LRU_1. | Act_Disp_Range_VOID_Fault = False; IVT Response transmitted on STL_Bus with IVT_Receipt_Envelope = 0x0017, IVT_Receipt_Content: Harmonizing_Failed = False. | Observed software behaviour matches expected_result. |  | Verification mechanism to be defined by the verification environment.
20 | TC-LRUSWRS-1001-STEP-14a+14b-CONTRACT-N1 | LRUSWRS-1001-STEP-14a+14b | NORMAL | Clubbed Steps 3, 4A, 4B: Verify that when Act_Disp_Raw_Avg_Contract is within range, Act_Disp_Range_Contract_Fault is False, Contract_Stop_Collection_Complete = True is set, and IVT Response is transmitted on STL_Bus with IVT_Receipt_Envelope = 0x0017 and Harmonizing_Failed = False. | Operational Mode: FLIGHT_MODE; Target Asset Type: ATYPE_1; Target LRU: LRU_1; Commanded to Contract Position; LRU to be in Harmonizing Mode. | Act_Disp_Raw_Avg_Contract = -12.5 (within Contract Harmonizing Range); LRU Configuration = LRU_1; Act_Disp_Range_VOID_Fault = False. | Act_Disp_Range_Contract_Fault = False; Contract_Stop_Collection_Complete = True; IVT Response transmitted on STL_Bus with IVT_Receipt_Envelope = 0x0017, IVT_Receipt_Content: Harmonizing_Failed = False, Contract_Stop_Collection_Complete = True; VOID_Collection_Complete = True. | Observed software behaviour matches expected_result. |  | Verification mechanism to be defined by the verification environment.
21 | TC-LRUSWRS-1001-STEP-14a+14b-CONTRACT-FAULT | LRUSWRS-1001-STEP-14a+14b | ROBUSTNESS | Clubbed Steps 3, 4A, 4B: Verify that when Act_Disp_Raw_Avg_Contract is outside range, Act_Disp_Range_Contract_Fault is True, and IVT Response is transmitted on STL_Bus with IVT_Receipt_Envelope = 0x0017 and Harmonizing_Failed = True. | Operational Mode: FLIGHT_MODE; Target Asset Type: ATYPE_1; Target LRU: LRU_1; Commanded to Contract Position; LRU to be in Harmonizing Mode. | Act_Disp_Raw_Avg_Contract = -25.0 (outside Contract Harmonizing Range); LRU Configuration = LRU_1; Act_Disp_Range_VOID_Fault = False. | Act_Disp_Range_Contract_Fault = True; IVT Response transmitted on STL_Bus with IVT_Receipt_Envelope = False, IVT_Receipt_Content: Harmonizing_Failed = False; VOID_Collection_Complete = False. | Observed software behaviour matches expected_result. |  | Verification mechanism to be defined by the verification environment.
22 | TC-LRUSWRS-1001-STEP-15-01 | LRUSWRS-1001-STEP-15 | NORMAL | Verify harmonizing mode entry conditions. | Operational Mode: FLIGHT_MODE; Target Asset Type: ATYPE_1; Target LRU: LRU_1; Hardware configured; LRU to be in Harmonizing Mode. | IVT_Mode_ModeLgc = True; Harmonizing_Active_STL = True; LRU Location configured; Act_Disp_Range_VOID_Fault = True; Fault_History_Table_PSR = per applicable configuration table for the LRU under test. | LRU enters Harmonizing Mode successfully. | Observed software behaviour matches expected_result. |  | Verification mechanism to be defined by verification environment.
23 | TC-LRUSWRS-1001-STEP-16-01 | LRUSWRS-1001-STEP-16 | NORMAL | Verify software behavior for LRUSWRS-1001-STEP-16 per requirement specification statement. | Operational Mode: FLIGHT_MODE; Target Asset Type: ATYPE_1; Target LRU: LRU_1; LRU to be in Harmonizing Mode. | Apply nominal inputs specified in requirement; Act_Disp_Range_VOID_Fault = False. | Outputs match required values specified in requirement; Contract_Stop_Collection_Complete set per requirement statement; Expand_Stop_Collection_Complete set per requirement statement; VOID_Collection_Complete set per requirement statement; Primary_Harmonize_Calc = True. | Observed software behaviour matches expected_result. |  | Verification mechanism defined by verification environment.
24 | TC-LRUSWRS-1001-STEP-17-01 | LRUSWRS-1001-STEP-17 | NORMAL | Verify software behavior for LRUSWRS-1001-STEP-17 per requirement specification statement. | Operational Mode: FLIGHT_MODE; Target Asset Type: ATYPE_1; Target LRU: LRU_1; LRU to be in Harmonizing Mode. | Apply nominal inputs specified in requirement; Act_Disp_Range_Contract_Fault = False. | Outputs match required values specified in requirement; Contract_Stop_Collection_Complete set per requirement statement; Expand_Stop_Collection_Complete set per requirement statement; Spoiler_Harmonize_Calc = True. | Observed software behaviour matches expected_result. |  | Verification mechanism defined by verification environment.
25 | TC-LRUSWRS-1001-STEP-18-01 | LRUSWRS-1001-STEP-18 | NORMAL | Verify software behavior for LRUSWRS-1001-STEP-18 per requirement specification statement. | Operational Mode: FLIGHT_MODE; Target Asset Type: ATYPE_1; Target LRU: LRU_1; LRU to be in Harmonizing Mode. | Apply nominal inputs specified in requirement; Spoiler_Harmonize_Calc = True. | Outputs match required values specified in requirement; K_Harmonize_New set per requirement statement. | Observed software behaviour matches expected_result. |  | Verification mechanism defined by verification environment.
26 | TC-LRUSWRS-1001-STEP-19-01 | LRUSWRS-1001-STEP-19 | NORMAL | Verify software behavior for LRUSWRS-1001-STEP-19 per requirement specification statement. | Operational Mode: FLIGHT_MODE; Target Asset Type: ATYPE_1; Target LRU: LRU_1; LRU to be in Harmonizing Mode. | Apply nominal inputs specified in requirement; Spoiler_Harmonize_Calc = True. | Outputs match required values specified in requirement; Harmonize_Offset_New set per requirement statement. | Observed software behaviour matches expected_result. |  | Verification mechanism defined by verification environment.
27 | TC-LRUSWRS-1001-STEP-20-01 | LRUSWRS-1001-STEP-20 | NORMAL | Verify software behavior for LRUSWRS-1001-STEP-20 per requirement specification statement. | Operational Mode: FLIGHT_MODE; Target Asset Type: ATYPE_1; Target LRU: LRU_1; LRU to be in Harmonizing Mode. | Apply nominal inputs specified in requirement; K_Harmonize_New = True; Primary_Harmonize_Calc = True; Profile_Id = True. | Outputs match required values specified in requirement. | Observed software behaviour matches expected_result. |  | Verification mechanism defined by verification environment.
28 | TC-LRUSWRS-1001-STEP-21-01 | LRUSWRS-1001-STEP-21 | NORMAL | Verify software behavior for LRUSWRS-1001-STEP-21 per requirement specification statement. | Operational Mode: FLIGHT_MODE; Target Asset Type: ATYPE_1; Target LRU: LRU_1; LRU to be in Harmonizing Mode. | Apply nominal inputs specified in requirement; Profile_Id = True; Primary_Harmonize_Calc = True. | Outputs match required values specified in requirement. | Observed software behaviour matches expected_result. |  | Verification mechanism defined by verification environment.
29 | TC-LRUSWRS-1001-STEP-22-01 | LRUSWRS-1001-STEP-22 | NORMAL | Verify software behavior for LRUSWRS-1001-STEP-22 per requirement specification statement. | Operational Mode: FLIGHT_MODE; Target Asset Type: ATYPE_1; Target LRU: LRU_1; LRU to be in Harmonizing Mode. | Apply nominal inputs specified in requirement; Harmonize_Offset_New = True; Primary_Harmonize_Calc = True. | Outputs match required values specified in requirement. | Observed software behaviour matches expected_result. |  | Verification mechanism defined by verification environment.
30 | TC-LRUSWRS-1001-STEP-23-01 | LRUSWRS-1001-STEP-23 | NORMAL | Verify software behavior for LRUSWRS-1001-STEP-23 per requirement specification statement. | Operational Mode: FLIGHT_MODE; Target Asset Type: ATYPE_1; Target LRU: LRU_1; LRU to be in Harmonizing Mode. | Apply nominal inputs specified in requirement. | Outputs match required values specified in requirement; Lower_Limit_LRU_PSR_New set per requirement statement. | Observed software behaviour matches expected_result. |  | Verification mechanism defined by verification environment.
31 | TC-LRUSWRS-1001-STEP-24-01 | LRUSWRS-1001-STEP-24 | NORMAL | Verify software behavior for LRUSWRS-1001-STEP-24 per requirement specification statement. | Operational Mode: FLIGHT_MODE; Target Asset Type: ATYPE_1; Target LRU: LRU_1; LRU to be in Harmonizing Mode. | Apply nominal inputs specified in requirement. | Outputs match required values specified in requirement; Upper_Limit_LRU_PSR_New set per requirement statement. | Observed software behaviour matches expected_result. |  | Verification mechanism defined by verification environment.
32 | TC-LRUSWRS-1001-STEP-25-01 | LRUSWRS-1001-STEP-25 | NORMAL | Verify software behavior for LRUSWRS-1001-STEP-25 per requirement specification statement. | Operational Mode: FLIGHT_MODE; Target Asset Type: ATYPE_1; Target LRU: LRU_1; LRU to be in Harmonizing Mode. | Apply nominal inputs specified in requirement. | Outputs match required values specified in requirement; Lower_Limit_LRU_PSR_New set per requirement statement. | Observed software behaviour matches expected_result. |  | Verification mechanism defined by verification environment.
33 | TC-LRUSWRS-1001-STEP-26-01 | LRUSWRS-1001-STEP-26 | NORMAL | Verify software behavior for LRUSWRS-1001-STEP-26 per requirement specification statement. | Operational Mode: FLIGHT_MODE; Target Asset Type: ATYPE_1; Target LRU: LRU_1; LRU to be in Harmonizing Mode. | Apply nominal inputs specified in requirement. | Outputs match required values specified in requirement; Upper_Limit_LRU_PSR_New set per requirement statement. | Observed software behaviour matches expected_result. |  | Verification mechanism defined by verification environment.
34 | TC-LRUSWRS-1001-STEP-27-01 | LRUSWRS-1001-STEP-27 | NORMAL | Verify software behavior for LRUSWRS-1001-STEP-27 per requirement specification statement. | Operational Mode: FLIGHT_MODE; Target Asset Type: ATYPE_1; Target LRU: LRU_1; LRU to be in Harmonizing Mode. | Apply nominal inputs specified in requirement. | Outputs match required values specified in requirement; Upper_Limit_LRU_PSR_New set per requirement statement. | Observed software behaviour matches expected_result. |  | Verification mechanism defined by verification environment.
35 | TC-LRUSWRS-1001-STEP-28-01 | LRUSWRS-1001-STEP-28 | NORMAL | Verify software behavior for LRUSWRS-1001-STEP-28 per requirement specification statement. | Operational Mode: FLIGHT_MODE; Target Asset Type: ATYPE_1; Target LRU: LRU_1; LRU to be in Harmonizing Mode. | Apply nominal inputs specified in requirement. | Outputs match required values specified in requirement; Harmonize_SFC_PSR set per requirement statement. | Observed software behaviour matches expected_result. |  | Verification mechanism defined by verification environment.
36 | TC-LRUSWRS-1001-STEP-29-01 | LRUSWRS-1001-STEP-29 | NORMAL | Verify software behavior for LRUSWRS-1001-STEP-29 per requirement specification statement. | Operational Mode: FLIGHT_MODE; Target Asset Type: ATYPE_1; Target LRU: LRU_1; LRU to be in Harmonizing Mode. | Apply nominal inputs specified in requirement. | Outputs match required values specified in requirement. | Observed software behaviour matches expected_result. |  | Verification mechanism defined by verification environment.
37 | TC-LRUSWRS-1001-STEP-30-01 | LRUSWRS-1001-STEP-30 | NORMAL | Verify software behavior for LRUSWRS-1001-STEP-30 per requirement specification statement. | Operational Mode: FLIGHT_MODE; Target Asset Type: ATYPE_1; Target LRU: LRU_1; LRU to be in Harmonizing Mode. | Apply nominal inputs specified in requirement; Harmonize_Offset_PSR = per applicable configuration table for the LRU under test; Harmonize_SFC_PSR = per applicable configuration table for the LRU under test; Asset_ID_PSR = per applicable configuration table for the LRU under test; Config_LRU_PSR = per applicable configuration table for the LRU under test; Lower_Limit_LRU_PSR = per applicable configuration table for the LRU under test; Upper_Limit_LRU_PSR = per applicable configuration table for the LRU under test. | Outputs match required values specified in requirement. | Observed software behaviour matches expected_result. |  | Verification mechanism defined by verification environment.
38 | TC-LRUSWRS-1001-STEP-31-CONTRACT-N1 | LRUSWRS-1001-STEP-31 | NORMAL | Clubbed Steps 3, 4A, 4B: Verify that when Act_Disp_Raw_Avg_Contract is within range, Act_Disp_Range_Contract_Fault is False, Contract_Stop_Collection_Complete = True is set, and IVT Response is transmitted on STL_Bus with IVT_Receipt_Envelope = 0x0017 and Harmonizing_Failed = False. | Operational Mode: FLIGHT_MODE; Target Asset Type: ATYPE_1; Target LRU: LRU_1; Commanded to Contract Position; LRU to be in Harmonizing Mode. | Act_Disp_Raw_Avg_Contract = -12.5 (within Contract Harmonizing Range); LRU Configuration = LRU_1. | Act_Disp_Range_Contract_Fault = False; Contract_Stop_Collection_Complete = True; IVT Response transmitted on STL_Bus with IVT_Receipt_Envelope = 0x0017, IVT_Receipt_Content: Harmonizing_Failed = False, Contract_Stop_Collection_Complete = True; Harmonizing_PSR_Data_Fault set per requirement statement. | Observed software behaviour matches expected_result. |  | Verification mechanism to be defined by the verification environment.
39 | TC-LRUSWRS-1001-STEP-31-CONTRACT-FAULT | LRUSWRS-1001-STEP-31 | ROBUSTNESS | Clubbed Steps 3, 4A, 4B: Verify that when Act_Disp_Raw_Avg_Contract is outside range, Act_Disp_Range_Contract_Fault is True, and IVT Response is transmitted on STL_Bus with IVT_Receipt_Envelope = 0x0017 and Harmonizing_Failed = True. | Operational Mode: FLIGHT_MODE; Target Asset Type: ATYPE_1; Target LRU: LRU_1; Commanded to Contract Position; LRU to be in Harmonizing Mode. | Act_Disp_Raw_Avg_Contract = -25.0 (outside Contract Harmonizing Range); LRU Configuration = LRU_1. | Act_Disp_Range_Contract_Fault = True; IVT Response transmitted on STL_Bus with IVT_Receipt_Envelope = 0x0017, IVT_Receipt_Content: Harmonizing_Failed = False; Harmonizing_PSR_Data_Fault = False. | Observed software behaviour matches expected_result. |  | Verification mechanism to be defined by the verification environment.
40 | TC-LRUSWRS-1001-STEP-32-CONTRACT-N1 | LRUSWRS-1001-STEP-32 | NORMAL | Clubbed Steps 3, 4A, 4B: Verify that when Act_Disp_Raw_Avg_Contract is within range, Act_Disp_Range_Contract_Fault is False, Contract_Stop_Collection_Complete = True is set, and IVT Response is transmitted on STL_Bus with IVT_Receipt_Envelope = 0x0017 and Harmonizing_Failed = False. | Operational Mode: FLIGHT_MODE; Target Asset Type: ATYPE_1; Target LRU: LRU_1; Commanded to Contract Position; LRU to be in Harmonizing Mode. | Act_Disp_Raw_Avg_Contract = -12.5 (within Contract Harmonizing Range); LRU Configuration = LRU_1; Harmonizing_PSR_Data_Fault = False; Fault_History_Table_PSR = per applicable configuration table for the LRU under test. | Act_Disp_Range_Contract_Fault = False; Contract_Stop_Collection_Complete = True; IVT Response transmitted on STL_Bus with IVT_Receipt_Envelope = 0x0017, IVT_Receipt_Content: Harmonizing_Failed = False, Contract_Stop_Collection_Complete = True. | Observed software behaviour matches expected_result. |  | Verification mechanism to be defined by the verification environment.
41 | TC-LRUSWRS-1001-STEP-32-CONTRACT-FAULT | LRUSWRS-1001-STEP-32 | ROBUSTNESS | Clubbed Steps 3, 4A, 4B: Verify that when Act_Disp_Raw_Avg_Contract is outside range, Act_Disp_Range_Contract_Fault is True, and IVT Response is transmitted on STL_Bus with IVT_Receipt_Envelope = 0x0017 and Harmonizing_Failed = True. | Operational Mode: FLIGHT_MODE; Target Asset Type: ATYPE_1; Target LRU: LRU_1; Commanded to Contract Position; LRU to be in Harmonizing Mode. | Act_Disp_Raw_Avg_Contract = -25.0 (outside Contract Harmonizing Range); LRU Configuration = LRU_1; Harmonizing_PSR_Data_Fault = False; Fault_History_Table_PSR = per applicable configuration table for the LRU under test. | Act_Disp_Range_Contract_Fault = True; IVT Response transmitted on STL_Bus with IVT_Receipt_Envelope = False, IVT_Receipt_Content: Harmonizing_Failed = False. | Observed software behaviour matches expected_result. |  | Verification mechanism to be defined by the verification environment.
42 | TC-LRUSWRS-1001-STEP-33-CONTRACT-N1 | LRUSWRS-1001-STEP-33 | NORMAL | Clubbed Steps 3, 4A, 4B: Verify that when Act_Disp_Raw_Avg_Contract is within range, Act_Disp_Range_Contract_Fault is False, Contract_Stop_Collection_Complete = True is set, and IVT Response is transmitted on STL_Bus with IVT_Receipt_Envelope = 0x0017 and Harmonizing_Failed = False. | Operational Mode: FLIGHT_MODE; Target Asset Type: ATYPE_1; Target LRU: LRU_1; Commanded to Contract Position; LRU to be in Harmonizing Mode. | Act_Disp_Raw_Avg_Contract = -12.5 (within Contract Harmonizing Range); LRU Configuration = LRU_1; Harmonizing_PSR_Data_Fault = False. | Act_Disp_Range_Contract_Fault = False; Contract_Stop_Collection_Complete = True; IVT Response transmitted on STL_Bus with IVT_Receipt_Envelope = 0x0017, IVT_Receipt_Content: Harmonizing_Failed = False, Contract_Stop_Collection_Complete = True. | Observed software behaviour matches expected_result. |  | Verification mechanism to be defined by the verification environment.
43 | TC-LRUSWRS-1001-STEP-33-CONTRACT-FAULT | LRUSWRS-1001-STEP-33 | ROBUSTNESS | Clubbed Steps 3, 4A, 4B: Verify that when Act_Disp_Raw_Avg_Contract is outside range, Act_Disp_Range_Contract_Fault is True, and IVT Response is transmitted on STL_Bus with IVT_Receipt_Envelope = 0x0017 and Harmonizing_Failed = True. | Operational Mode: FLIGHT_MODE; Target Asset Type: ATYPE_1; Target LRU: LRU_1; Commanded to Contract Position; LRU to be in Harmonizing Mode. | Act_Disp_Raw_Avg_Contract = -25.0 (outside Contract Harmonizing Range); LRU Configuration = LRU_1; Harmonizing_PSR_Data_Fault = False. | Act_Disp_Range_Contract_Fault = True; IVT Response transmitted on STL_Bus with IVT_Receipt_Envelope = 0x0017, IVT_Receipt_Content: Harmonizing_Failed = False. | Observed software behaviour matches expected_result. |  | Verification mechanism to be defined by the verification environment.
44 | TC-LRUSWRS-1001-STEP-34-CONTRACT-N1 | LRUSWRS-1001-STEP-34 | NORMAL | Clubbed Steps 3, 4A, 4B: Verify that when Act_Disp_Raw_Avg_Contract is within range, Act_Disp_Range_Contract_Fault is False, Contract_Stop_Collection_Complete = True is set, and IVT Response is transmitted on STL_Bus with IVT_Receipt_Envelope = 0x0017 and Harmonizing_Failed = False. | Operational Mode: FLIGHT_MODE; Target Asset Type: ATYPE_1; Target LRU: LRU_1; Commanded to Contract Position; LRU to be in Harmonizing Mode. | Act_Disp_Raw_Avg_Contract = -12.5 (within Contract Harmonizing Range); LRU Configuration = LRU_1; K_Harmonize_ISM = False; Harmonizing_PSR_Data_Fault = False. | Act_Disp_Range_Contract_Fault = False; Contract_Stop_Collection_Complete = True; IVT Response transmitted on STL_Bus with IVT_Receipt_Envelope = 0x0017, IVT_Receipt_Content: Harmonizing_Failed = False, Contract_Stop_Collection_Complete = True. | Observed software behaviour matches expected_result. |  | Verification mechanism to be defined by the verification environment.
45 | TC-LRUSWRS-1001-STEP-34-CONTRACT-FAULT | LRUSWRS-1001-STEP-34 | ROBUSTNESS | Clubbed Steps 3, 4A, 4B: Verify that when Act_Disp_Raw_Avg_Contract is outside range, Act_Disp_Range_Contract_Fault is True, and IVT Response is transmitted on STL_Bus with IVT_Receipt_Envelope = 0x0017 and Harmonizing_Failed = True. | Operational Mode: FLIGHT_MODE; Target Asset Type: ATYPE_1; Target LRU: LRU_1; Commanded to Contract Position; LRU to be in Harmonizing Mode. | Act_Disp_Raw_Avg_Contract = -25.0 (outside Contract Harmonizing Range); LRU Configuration = LRU_1; K_Harmonize_ISM = False; Harmonizing_PSR_Data_Fault = False. | Act_Disp_Range_Contract_Fault = True; IVT Response transmitted on STL_Bus with IVT_Receipt_Envelope = 0x0017, IVT_Receipt_Content: Harmonizing_Failed = False. | Observed software behaviour matches expected_result. |  | Verification mechanism to be defined by the verification environment.
46 | TC-LRUSWRS-1001-STEP-35-CONTRACT-N1 | LRUSWRS-1001-STEP-35 | NORMAL | Clubbed Steps 3, 4A, 4B: Verify that when Act_Disp_Raw_Avg_Contract is within range, Act_Disp_Range_Contract_Fault is False, Contract_Stop_Collection_Complete = True is set, and IVT Response is transmitted on STL_Bus with IVT_Receipt_Envelope = 0x0017 and Harmonizing_Failed = False. | Operational Mode: FLIGHT_MODE; Target Asset Type: ATYPE_1; Target LRU: LRU_1; Commanded to Contract Position; LRU to be in Harmonizing Mode. | Act_Disp_Raw_Avg_Contract = -12.5 (within Contract Harmonizing Range); LRU Configuration = LRU_1; IVT_Command_ISM = False; Harmonizing_PSR_Data_Fault = False; Harmonizing_and_Configuration_Parameters_Request = valid operational value per requirement statement; STL_Bus = valid operational value per requirement statement; IVT_CmdData_ISM = valid operational value per requirement statement; Config_LRU_PSR = per applicable configuration table for the LRU under test; Asset_ID_PSR = per applicable configuration table for the LRU under test; Harmonizing_SFC_PSR = per applicable configuration table for the LRU under test; Harmonizing_Offset_PSR = per applicable configuration table for the LRU under test; Lower_Limit_LRU_PSR = per applicable configuration table for the LRU under test; Upper_Limit_LRU_PSR = per applicable configuration table for the LRU under test; IVT_Receipt_Envelope = 0x0011; IVT_Receipt_Content = valid operational value per requirement statement; LRU_Harmonizing_Needed_PIVT = valid operational value per requirement statement | Act_Disp_Range_Contract_Fault = False; Contract_Stop_Collection_Complete = True; IVT Response transmitted on STL_Bus with IVT_Receipt_Envelope = 0x0017, IVT_Receipt_Content: Harmonizing_Failed = False, Contract_Stop_Collection_Complete = True; Harmonizing_Complete set per requirement statement; LRU_Harmonizing_Needed_PIVT set per requirement statement. | Observed software behaviour matches expected_result. |  | Verification mechanism to be defined by the verification environment.
47 | TC-LRUSWRS-1001-STEP-35-CONTRACT-FAULT | LRUSWRS-1001-STEP-35 | ROBUSTNESS | Clubbed Steps 3, 4A, 4B: Verify that when Act_Disp_Raw_Avg_Contract is outside range, Act_Disp_Range_Contract_Fault is True, and IVT Response is transmitted on STL_Bus with IVT_Receipt_Envelope = 0x0017 and Harmonizing_Failed = True. | Operational Mode: FLIGHT_MODE; Target Asset Type: ATYPE_1; Target LRU: LRU_1; Commanded to Contract Position; LRU to be in Harmonizing Mode. | Act_Disp_Raw_Avg_Contract = -25.0 (outside Contract Harmonizing Range); LRU Configuration = LRU_1; IVT_Command_ISM = False; Harmonizing_PSR_Data_Fault = False; Harmonizing_and_Configuration_Parameters_Request = valid operational value per requirement statement; STL_Bus = valid operational value per requirement statement; IVT_CmdData_ISM = valid operational value per requirement statement; Config_LRU_PSR = per applicable configuration table for the LRU under test; Asset_ID_PSR = per applicable configuration table for the LRU under test; Harmonizing_SFC_PSR = per applicable configuration table for the LRU under test; Harmonizing_Offset_PSR = per applicable configuration table for the LRU under test; Lower_Limit_LRU_PSR = per applicable configuration table for the LRU under test; Upper_Limit_LRU_PSR = per applicable configuration table for the LRU under test; IVT_Receipt_Envelope = 0x0011; IVT_Receipt_Content = valid operational value per requirement statement; LRU_Harmonizing_Needed_PIVT = valid operational value per requirement statement | Act_Disp_Range_Contract_Fault = True; IVT Response transmitted on STL_Bus with IVT_Receipt_Envelope = False, IVT_Receipt_Content = False: Harmonizing_Failed = False; Harmonizing_Complete = False; LRU_Harmonizing_Needed_PIVT = False. | Observed software behaviour matches expected_result. |  | Verification mechanism to be defined by the verification environment.
48 | TC-LRUSWRS-1000-01 | LRUSWRS-1000 | NORMAL | Verify software behavior for LRUSWRS-1000 per requirement specification statement. | Operational Mode: FLIGHT_MODE; Target Asset Type: ATYPE_1; Target LRU: LRU_1; LRU to be in Harmonizing Mode. | Apply nominal inputs specified in requirement; Harmonize_SFC_PSR = per applicable configuration table for the LRU under test; Harmonize_Offset_PSR = per applicable configuration table for the LRU under test; Config_LRU_PSR = per applicable configuration table for the LRU under test; Asset_ID_PSR = per applicable configuration table for the LRU under test; Upper_Limit_LRU_PSR = per applicable configuration table for the LRU under test; Lower_Limit_LRU_PSR = per applicable configuration table for the LRU under test; CRC_PSR = per applicable configuration table for the LRU under test; Var_ID_PSR = per applicable configuration table for the LRU under test. | Outputs match required values specified in requirement. | Observed software behaviour matches expected_result. |  | Verification mechanism defined by verification environment.
49 | TC-LRUSWRS-1002-01 | LRUSWRS-1002 | NORMAL | Verify harmonizing mode entry conditions. | Operational Mode: FLIGHT_MODE; Target Asset Type: ATYPE_1; Target LRU: LRU_1; Hardware configured; LRU to be in Harmonizing Mode. | IVT_Mode_ModeLgc = True; Harmonizing_Active_STL = True; LRU Location configured. | LRU enters Harmonizing Mode successfully; IVT_Receipt_Envelope = 0; IVT_Receipt_Content = 0. | Observed software behaviour matches expected_result. |  | Verification mechanism to be defined by verification environment.
50 | TC-LRUSWRS-1003-01 | LRUSWRS-1003 | NORMAL | Verify entry into Harmonizing mode when IVT_Mode_ModeLgc is True and Harmonizing_Active_STL remains True for 10 consecutive STL frames. | Operational Mode: FLIGHT_MODE; Target Asset Type: ATYPE_1; Target LRU: LRU_1; LRU to be in Harmonizing Mode. | IVT_Mode_ModeLgc = True; Frames 1-10: Harmonizing_Active_STL = True; Frames 11+: any value. | LRU enters and maintains Harmonizing mode. | Observed software behaviour matches expected_result. |  | Verification mechanism to be defined by verification environment.
51 | TC-LRUSWRS-1003-02 | LRUSWRS-1003 | ROBUSTNESS | Verify that Harmonizing mode is not entered when IVT_Mode_ModeLgc is False even if Harmonizing_Active_STL is True for 10 frames. | Operational Mode: FLIGHT_MODE; Target Asset Type: ATYPE_1; Target LRU: LRU_1; LRU to be in Harmonizing Mode. | IVT_Mode_ModeLgc = False; Frames 1-10: Harmonizing_Active_STL = True; Frames 11+: any value. | LRU does not enter Harmonizing mode during frames 1-10. | Observed software behaviour matches expected_result. |  | Verification mechanism to be defined by verification environment.
52 | TC-LRUSWRS-1005-01 | LRUSWRS-1005 | NORMAL | Verify harmonizing mode entry conditions. | Operational Mode: FLIGHT_MODE; Target Asset Type: ATYPE_1; Target LRU: LRU_1; Hardware configured; LRU to be in Harmonizing Mode. | IVT_Mode_ModeLgc = True; Harmonizing_Active_STL = True; LRU Location configured; Harmonize_Offset_Default = per applicable configuration table for the LRU under test; Harmonize_SFC_Default = per applicable configuration table for the LRU under test; Upper_Limit_LRU_Default = per applicable configuration table for the LRU under test. | LRU enters Harmonizing Mode successfully; Harmonize_Offset_PSR set per requirement statement; Harmonize_SFC_PSR set per requirement statement; Upper_Limit_LRU_PSR set per requirement statement; Lower_Limit_LRU_PSR set per requirement statement; Config_LRU_PSR = 0; Asset_ID_PSR = 0; Harmonize_Offset_ISM set per requirement statement; K_Harmonize_ISM set per requirement statement; Upper_Limit_LRU set per requirement statement; Lower_Limit_LRU set per requirement statement; LRU_Harmonizing_Needed_PIVT = True. | Observed software behaviour matches expected_result. |  | Verification mechanism to be defined by verification environment.
53 | TC-LRUSWRS-1006-01 | LRUSWRS-1006 | NORMAL | Verify software behavior for LRUSWRS-1006 per requirement specification statement. | Operational Mode: FLIGHT_MODE; Target Asset Type: ATYPE_1; Target LRU: LRU_1; LRU to be in Harmonizing Mode. | Apply nominal inputs specified in requirement. | Outputs match required values specified in requirement; IVT_Receipt_Envelope = 0x0011; LRU_Harmonizing_Needed_PIVT = True. | Observed software behaviour matches expected_result. |  | Verification mechanism defined by verification environment.
54 | TC-LRUSWRS-1004-01 | LRUSWRS-1004 | NORMAL | Verify software behavior for LRUSWRS-1004 per requirement specification statement. | Operational Mode: FLIGHT_MODE; Target Asset Type: ATYPE_1; Target LRU: LRU_1; LRU to be in Harmonizing Mode. | Apply nominal inputs specified in requirement; IVT_Mode_ModeLgc = True; Harmonizing_Active_STL = True; Act_Disp_Range_Contract_Fault = False; Act_Disp_Range_Expand_Fault = False; Act_Disp_Range_VOID_Fault = False. | Outputs match required values specified in requirement; Contract_Stop_Collection_Complete set per requirement statement; Expand_Stop_Collection_Complete set per requirement statement; VOID_Collection_Complete set per requirement statement; Harmonizing_Complete set per requirement statement; Harmonizing_Failed set per requirement statement. | Observed software behaviour matches expected_result. |  | Verification mechanism defined by verification environment.
55 | TC-LRUSWRS-1007-01 | LRUSWRS-1007 | NORMAL | Verify software behavior for LRUSWRS-1007 per requirement specification statement. | Operational Mode: FLIGHT_MODE; Target Asset Type: ATYPE_1; Target LRU: LRU_1; LRU to be in Harmonizing Mode. | Apply nominal inputs specified in requirement. | Outputs match required values specified in requirement. | Observed software behaviour matches expected_result. |  | Verification mechanism defined by verification environment.
56 | TC-LRUSWRS-1008-01 | LRUSWRS-1008 | NORMAL | Verify software behavior for LRUSWRS-1008 per requirement specification statement. | Operational Mode: FLIGHT_MODE; Target Asset Type: ATYPE_1; Target LRU: LRU_1; LRU to be in Harmonizing Mode. | Apply nominal inputs specified in requirement. | Outputs match required values specified in requirement. | Observed software behaviour matches expected_result. |  | Verification mechanism defined by verification environment.
57 | TC-LRUSWRS-1009-01 | LRUSWRS-1009 | NORMAL | Verify software behavior for LRUSWRS-1009 per requirement specification statement. | Operational Mode: FLIGHT_MODE; Target Asset Type: ATYPE_1; Target LRU: LRU_1; LRU to be in Harmonizing Mode. | Apply nominal inputs specified in requirement. | Outputs match required values specified in requirement. | Observed software behaviour matches expected_result. |  | Verification mechanism defined by verification environment.
58 | TC-LRUSWRS-1010-01 | LRUSWRS-1010 | NORMAL | Verify software behavior for LRUSWRS-1010 per requirement specification statement. | Operational Mode: FLIGHT_MODE; Target Asset Type: ATYPE_1; Target LRU: LRU_1; LRU to be in Harmonizing Mode. | IVT_Mode_ModeLgc = True; Apply nominal inputs specified in requirement; Loctaion_State_StateLgc = False; IVT_Active_STL = True; STL_Rx_Fault_ISM = False; LRU_2_Valid_Dbnce_StateLgc = True. | Outputs match required values specified in requirement; IVT_Mode_ModeLgc set per requirement statement. | Observed software behaviour matches expected_result. |  | Verification mechanism defined by verification environment.
59 | SWVCP_AAP_TC_1011_TYPE_1_LRU_1 | LRUSWRS-1011 | NORMAL | Verify Pin Strapping decode for ATYPE_1 - LRU_1 (Left Aileron): Pin inputs 00010011 decode to Asset_Type = ATYPE_1, LRU_ID = LRU_1, Location_Invert = 1. | Operational Mode: FLIGHT_MODE; Target Asset Type: ATYPE_1; Target LRU: LRU_1; Hardware discrete pin strapping configured for TYPE_1_LRU_1 per Table 1011; LRU to be in Harmonizing Mode. | Discrete pin strapping inputs: ID7_DSP..ID0_DSP = 00010011; Parity valid; Asset Type = ATYPE_1; LRU = LRU_1. | Software correctly decodes discrete pins to Asset_Type = ATYPE_1, Target LRU = LRU_1 (Left Aileron), Location_Invert = 1, SurfaceID = TYPE_1_LRU_1. Pin strapping verification successful. | Observed software behaviour matches expected_result. |  | Verification mechanism defined by verification environment.
60 | SWVCP_AAP_TC_1011_TYPE_1_LRU_2 | LRUSWRS-1011 | NORMAL | Verify Pin Strapping decode for ATYPE_1 - LRU_2 (Right Aileron): Pin inputs 00010101 decode to Asset_Type = ATYPE_1, LRU_ID = LRU_2, Location_Invert = 1. | Operational Mode: FLIGHT_MODE; Target Asset Type: ATYPE_1; Target LRU: LRU_2; Hardware discrete pin strapping configured for TYPE_1_LRU_2 per Table 1011; LRU to be in Harmonizing Mode. | Discrete pin strapping inputs: ID7_DSP..ID0_DSP = 00010101; Parity valid; Asset Type = ATYPE_1; LRU = LRU_2. | Software correctly decodes discrete pins to Asset_Type = ATYPE_1, Target LRU = LRU_2 (Right Aileron), Location_Invert = 1, SurfaceID = TYPE_1_LRU_2. Pin strapping verification successful. | Observed software behaviour matches expected_result. |  | Verification mechanism defined by verification environment.
61 | SWVCP_AAP_TC_1011_TYPE_1_LRU_3 | LRUSWRS-1011 | NORMAL | Verify Pin Strapping decode for ATYPE_1 - LRU_3 (Left Spoiler): Pin inputs 00010110 decode to Asset_Type = ATYPE_1, LRU_ID = LRU_3, Location_Invert = 0. | Operational Mode: FLIGHT_MODE; Target Asset Type: ATYPE_1; Target LRU: LRU_3; Hardware discrete pin strapping configured for TYPE_1_LRU_3 per Table 1011; LRU to be in Harmonizing Mode. | Discrete pin strapping inputs: ID7_DSP..ID0_DSP = 00010110; Parity valid; Asset Type = ATYPE_1; LRU = LRU_3. | Software correctly decodes discrete pins to Asset_Type = ATYPE_1, Target LRU = LRU_3 (Left Spoiler), Location_Invert = 0, SurfaceID = TYPE_1_LRU_3. Pin strapping verification successful. | Observed software behaviour matches expected_result. |  | Verification mechanism defined by verification environment.
62 | SWVCP_AAP_TC_1011_TYPE_1_LRU_4 | LRUSWRS-1011 | NORMAL | Verify Pin Strapping decode for ATYPE_1 - LRU_4 (Right Spoiler): Pin inputs 00011001 decode to Asset_Type = ATYPE_1, LRU_ID = LRU_4, Location_Invert = 1. | Operational Mode: FLIGHT_MODE; Target Asset Type: ATYPE_1; Target LRU: LRU_4; Hardware discrete pin strapping configured for TYPE_1_LRU_4 per Table 1011; LRU to be in Harmonizing Mode. | Discrete pin strapping inputs: ID7_DSP..ID0_DSP = 00011001; Parity valid; Asset Type = ATYPE_1; LRU = LRU_4. | Software correctly decodes discrete pins to Asset_Type = ATYPE_1, Target LRU = LRU_4 (Right Spoiler), Location_Invert = 1, SurfaceID = TYPE_1_LRU_4. Pin strapping verification successful. | Observed software behaviour matches expected_result. |  | Verification mechanism defined by verification environment.
63 | SWVCP_AAP_TC_1011_TYPE_1_LRU_5 | LRUSWRS-1011 | NORMAL | Verify Pin Strapping decode for ATYPE_1 - LRU_5 (Left Elevator): Pin inputs 00011010 decode to Asset_Type = ATYPE_1, LRU_ID = LRU_5, Location_Invert = 0. | Operational Mode: FLIGHT_MODE; Target Asset Type: ATYPE_1; Target LRU: LRU_5; Hardware discrete pin strapping configured for TYPE_1_LRU_5 per Table 1011; LRU to be in Harmonizing Mode. | Discrete pin strapping inputs: ID7_DSP..ID0_DSP = 00011010; Parity valid; Asset Type = ATYPE_1; LRU = LRU_5. | Software correctly decodes discrete pins to Asset_Type = ATYPE_1, Target LRU = LRU_5 (Left Elevator), Location_Invert = 0, SurfaceID = TYPE_1_LRU_5. Pin strapping verification successful. | Observed software behaviour matches expected_result. |  | Verification mechanism defined by verification environment.
64 | SWVCP_AAP_TC_1011_TYPE_1_LRU_6 | LRUSWRS-1011 | NORMAL | Verify Pin Strapping decode for ATYPE_1 - LRU_6 (Right Elevator): Pin inputs 00011100 decode to Asset_Type = ATYPE_1, LRU_ID = LRU_6, Location_Invert = 0. | Operational Mode: FLIGHT_MODE; Target Asset Type: ATYPE_1; Target LRU: LRU_6; Hardware discrete pin strapping configured for TYPE_1_LRU_6 per Table 1011; LRU to be in Harmonizing Mode. | Discrete pin strapping inputs: ID7_DSP..ID0_DSP = 00011100; Parity valid; Asset Type = ATYPE_1; LRU = LRU_6. | Software correctly decodes discrete pins to Asset_Type = ATYPE_1, Target LRU = LRU_6 (Right Elevator), Location_Invert = 0, SurfaceID = TYPE_1_LRU_6. Pin strapping verification successful. | Observed software behaviour matches expected_result. |  | Verification mechanism defined by verification environment.
65 | SWVCP_AAP_TC_1011_TYPE_1_LRU_7 | LRUSWRS-1011 | NORMAL | Verify Pin Strapping decode for ATYPE_1 - LRU_7 (Rudder): Pin inputs 00011111 decode to Asset_Type = ATYPE_1, LRU_ID = LRU_7, Location_Invert = 1. | Operational Mode: FLIGHT_MODE; Target Asset Type: ATYPE_1; Target LRU: LRU_7; Hardware discrete pin strapping configured for TYPE_1_LRU_7 per Table 1011; LRU to be in Harmonizing Mode. | Discrete pin strapping inputs: ID7_DSP..ID0_DSP = 00011111; Parity valid; Asset Type = ATYPE_1; LRU = LRU_7. | Software correctly decodes discrete pins to Asset_Type = ATYPE_1, Target LRU = LRU_7 (Rudder), Location_Invert = 1, SurfaceID = TYPE_1_LRU_7. Pin strapping verification successful. | Observed software behaviour matches expected_result. |  | Verification mechanism defined by verification environment.
66 | SWVCP_AAP_TC_1011_TYPE_2_LRU_1 | LRUSWRS-1011 | NORMAL | Verify Pin Strapping decode for ATYPE_2 - LRU_1 (Left Aileron): Pin inputs 00100011 decode to Asset_Type = ATYPE_2, LRU_ID = LRU_1, Location_Invert = 1. | Operational Mode: FLIGHT_MODE; Target Asset Type: ATYPE_2; Target LRU: LRU_1; Hardware discrete pin strapping configured for TYPE_2_LRU_1 per Table 1011; LRU to be in Harmonizing Mode. | Discrete pin strapping inputs: ID7_DSP..ID0_DSP = 00100011; Parity valid; Asset Type = ATYPE_2; LRU = LRU_1. | Software correctly decodes discrete pins to Asset_Type = ATYPE_2, Target LRU = LRU_1 (Left Aileron), Location_Invert = 1, SurfaceID = TYPE_2_LRU_1. Pin strapping verification successful. | Observed software behaviour matches expected_result. |  | Verification mechanism defined by verification environment.
67 | SWVCP_AAP_TC_1011_TYPE_2_LRU_2 | LRUSWRS-1011 | NORMAL | Verify Pin Strapping decode for ATYPE_2 - LRU_2 (Right Aileron): Pin inputs 00100101 decode to Asset_Type = ATYPE_2, LRU_ID = LRU_2, Location_Invert = 1. | Operational Mode: FLIGHT_MODE; Target Asset Type: ATYPE_2; Target LRU: LRU_2; Hardware discrete pin strapping configured for TYPE_2_LRU_2 per Table 1011; LRU to be in Harmonizing Mode. | Discrete pin strapping inputs: ID7_DSP..ID0_DSP = 00100101; Parity valid; Asset Type = ATYPE_2; LRU = LRU_2. | Software correctly decodes discrete pins to Asset_Type = ATYPE_2, Target LRU = LRU_2 (Right Aileron), Location_Invert = 1, SurfaceID = TYPE_2_LRU_2. Pin strapping verification successful. | Observed software behaviour matches expected_result. |  | Verification mechanism defined by verification environment.
68 | SWVCP_AAP_TC_1011_TYPE_2_LRU_3 | LRUSWRS-1011 | NORMAL | Verify Pin Strapping decode for ATYPE_2 - LRU_3 (Left Spoiler): Pin inputs 00100110 decode to Asset_Type = ATYPE_2, LRU_ID = LRU_3, Location_Invert = 0. | Operational Mode: FLIGHT_MODE; Target Asset Type: ATYPE_2; Target LRU: LRU_3; Hardware discrete pin strapping configured for TYPE_2_LRU_3 per Table 1011; LRU to be in Harmonizing Mode. | Discrete pin strapping inputs: ID7_DSP..ID0_DSP = 00100110; Parity valid; Asset Type = ATYPE_2; LRU = LRU_3. | Software correctly decodes discrete pins to Asset_Type = ATYPE_2, Target LRU = LRU_3 (Left Spoiler), Location_Invert = 0, SurfaceID = TYPE_2_LRU_3. Pin strapping verification successful. | Observed software behaviour matches expected_result. |  | Verification mechanism defined by verification environment.
69 | SWVCP_AAP_TC_1011_TYPE_2_LRU_4 | LRUSWRS-1011 | NORMAL | Verify Pin Strapping decode for ATYPE_2 - LRU_4 (Right Spoiler): Pin inputs 00101001 decode to Asset_Type = ATYPE_2, LRU_ID = LRU_4, Location_Invert = 1. | Operational Mode: FLIGHT_MODE; Target Asset Type: ATYPE_2; Target LRU: LRU_4; Hardware discrete pin strapping configured for TYPE_2_LRU_4 per Table 1011; LRU to be in Harmonizing Mode. | Discrete pin strapping inputs: ID7_DSP..ID0_DSP = 00101001; Parity valid; Asset Type = ATYPE_2; LRU = LRU_4. | Software correctly decodes discrete pins to Asset_Type = ATYPE_2, Target LRU = LRU_4 (Right Spoiler), Location_Invert = 1, SurfaceID = TYPE_2_LRU_4. Pin strapping verification successful. | Observed software behaviour matches expected_result. |  | Verification mechanism defined by verification environment.
70 | SWVCP_AAP_TC_1011_TYPE_2_LRU_5 | LRUSWRS-1011 | NORMAL | Verify Pin Strapping decode for ATYPE_2 - LRU_5 (Left Elevator): Pin inputs 00101010 decode to Asset_Type = ATYPE_2, LRU_ID = LRU_5, Location_Invert = 0. | Operational Mode: FLIGHT_MODE; Target Asset Type: ATYPE_2; Target LRU: LRU_5; Hardware discrete pin strapping configured for TYPE_2_LRU_5 per Table 1011; LRU to be in Harmonizing Mode. | Discrete pin strapping inputs: ID7_DSP..ID0_DSP = 00101010; Parity valid; Asset Type = ATYPE_2; LRU = LRU_5. | Software correctly decodes discrete pins to Asset_Type = ATYPE_2, Target LRU = LRU_5 (Left Elevator), Location_Invert = 0, SurfaceID = TYPE_2_LRU_5. Pin strapping verification successful. | Observed software behaviour matches expected_result. |  | Verification mechanism defined by verification environment.
71 | SWVCP_AAP_TC_1011_TYPE_2_LRU_6 | LRUSWRS-1011 | NORMAL | Verify Pin Strapping decode for ATYPE_2 - LRU_6 (Right Elevator): Pin inputs 00101100 decode to Asset_Type = ATYPE_2, LRU_ID = LRU_6, Location_Invert = 0. | Operational Mode: FLIGHT_MODE; Target Asset Type: ATYPE_2; Target LRU: LRU_6; Hardware discrete pin strapping configured for TYPE_2_LRU_6 per Table 1011; LRU to be in Harmonizing Mode. | Discrete pin strapping inputs: ID7_DSP..ID0_DSP = 00101100; Parity valid; Asset Type = ATYPE_2; LRU = LRU_6. | Software correctly decodes discrete pins to Asset_Type = ATYPE_2, Target LRU = LRU_6 (Right Elevator), Location_Invert = 0, SurfaceID = TYPE_2_LRU_6. Pin strapping verification successful. | Observed software behaviour matches expected_result. |  | Verification mechanism defined by verification environment.
72 | SWVCP_AAP_TC_1011_TYPE_2_LRU_7 | LRUSWRS-1011 | NORMAL | Verify Pin Strapping decode for ATYPE_2 - LRU_7 (Rudder): Pin inputs 00101111 decode to Asset_Type = ATYPE_2, LRU_ID = LRU_7, Location_Invert = 1. | Operational Mode: FLIGHT_MODE; Target Asset Type: ATYPE_2; Target LRU: LRU_7; Hardware discrete pin strapping configured for TYPE_2_LRU_7 per Table 1011; LRU to be in Harmonizing Mode. | Discrete pin strapping inputs: ID7_DSP..ID0_DSP = 00101111; Parity valid; Asset Type = ATYPE_2; LRU = LRU_7. | Software correctly decodes discrete pins to Asset_Type = ATYPE_2, Target LRU = LRU_7 (Rudder), Location_Invert = 1, SurfaceID = TYPE_2_LRU_7. Pin strapping verification successful. | Observed software behaviour matches expected_result. |  | Verification mechanism defined by verification environment.
73 | SWVCP_AAP_TC_1011_TYPE_3_LRU_1 | LRUSWRS-1011 | NORMAL | Verify Pin Strapping decode for ATYPE_3 - LRU_1 (Left Aileron): Pin inputs 00110010 decode to Asset_Type = ATYPE_3, LRU_ID = LRU_1, Location_Invert = 0. | Operational Mode: FLIGHT_MODE; Target Asset Type: ATYPE_3; Target LRU: LRU_1; Hardware discrete pin strapping configured for TYPE_3_LRU_1 per Table 1011; LRU to be in Harmonizing Mode. | Discrete pin strapping inputs: ID7_DSP..ID0_DSP = 00110010; Parity valid; Asset Type = ATYPE_3; LRU = LRU_1. | Software correctly decodes discrete pins to Asset_Type = ATYPE_3, Target LRU = LRU_1 (Left Aileron), Location_Invert = 0, SurfaceID = TYPE_3_LRU_1. Pin strapping verification successful. | Observed software behaviour matches expected_result. |  | Verification mechanism defined by verification environment.
74 | SWVCP_AAP_TC_1011_TYPE_3_LRU_2 | LRUSWRS-1011 | NORMAL | Verify Pin Strapping decode for ATYPE_3 - LRU_2 (Right Aileron): Pin inputs 00110100 decode to Asset_Type = ATYPE_3, LRU_ID = LRU_2, Location_Invert = 0. | Operational Mode: FLIGHT_MODE; Target Asset Type: ATYPE_3; Target LRU: LRU_2; Hardware discrete pin strapping configured for TYPE_3_LRU_2 per Table 1011; LRU to be in Harmonizing Mode. | Discrete pin strapping inputs: ID7_DSP..ID0_DSP = 00110100; Parity valid; Asset Type = ATYPE_3; LRU = LRU_2. | Software correctly decodes discrete pins to Asset_Type = ATYPE_3, Target LRU = LRU_2 (Right Aileron), Location_Invert = 0, SurfaceID = TYPE_3_LRU_2. Pin strapping verification successful. | Observed software behaviour matches expected_result. |  | Verification mechanism defined by verification environment.
75 | SWVCP_AAP_TC_1011_TYPE_3_LRU_3 | LRUSWRS-1011 | NORMAL | Verify Pin Strapping decode for ATYPE_3 - LRU_3 (Left Spoiler): Pin inputs 00110111 decode to Asset_Type = ATYPE_3, LRU_ID = LRU_3, Location_Invert = 1. | Operational Mode: FLIGHT_MODE; Target Asset Type: ATYPE_3; Target LRU: LRU_3; Hardware discrete pin strapping configured for TYPE_3_LRU_3 per Table 1011; LRU to be in Harmonizing Mode. | Discrete pin strapping inputs: ID7_DSP..ID0_DSP = 00110111; Parity valid; Asset Type = ATYPE_3; LRU = LRU_3. | Software correctly decodes discrete pins to Asset_Type = ATYPE_3, Target LRU = LRU_3 (Left Spoiler), Location_Invert = 1, SurfaceID = TYPE_3_LRU_3. Pin strapping verification successful. | Observed software behaviour matches expected_result. |  | Verification mechanism defined by verification environment.
76 | SWVCP_AAP_TC_1011_TYPE_3_LRU_4 | LRUSWRS-1011 | NORMAL | Verify Pin Strapping decode for ATYPE_3 - LRU_4 (Right Spoiler): Pin inputs 00111000 decode to Asset_Type = ATYPE_3, LRU_ID = LRU_4, Location_Invert = 0. | Operational Mode: FLIGHT_MODE; Target Asset Type: ATYPE_3; Target LRU: LRU_4; Hardware discrete pin strapping configured for TYPE_3_LRU_4 per Table 1011; LRU to be in Harmonizing Mode. | Discrete pin strapping inputs: ID7_DSP..ID0_DSP = 00111000; Parity valid; Asset Type = ATYPE_3; LRU = LRU_4. | Software correctly decodes discrete pins to Asset_Type = ATYPE_3, Target LRU = LRU_4 (Right Spoiler), Location_Invert = 0, SurfaceID = TYPE_3_LRU_4. Pin strapping verification successful. | Observed software behaviour matches expected_result. |  | Verification mechanism defined by verification environment.
77 | SWVCP_AAP_TC_1011_TYPE_3_LRU_5 | LRUSWRS-1011 | NORMAL | Verify Pin Strapping decode for ATYPE_3 - LRU_5 (Left Elevator): Pin inputs 00111011 decode to Asset_Type = ATYPE_3, LRU_ID = LRU_5, Location_Invert = 1. | Operational Mode: FLIGHT_MODE; Target Asset Type: ATYPE_3; Target LRU: LRU_5; Hardware discrete pin strapping configured for TYPE_3_LRU_5 per Table 1011; LRU to be in Harmonizing Mode. | Discrete pin strapping inputs: ID7_DSP..ID0_DSP = 00111011; Parity valid; Asset Type = ATYPE_3; LRU = LRU_5. | Software correctly decodes discrete pins to Asset_Type = ATYPE_3, Target LRU = LRU_5 (Left Elevator), Location_Invert = 1, SurfaceID = TYPE_3_LRU_5. Pin strapping verification successful. | Observed software behaviour matches expected_result. |  | Verification mechanism defined by verification environment.
78 | SWVCP_AAP_TC_1011_TYPE_3_LRU_6 | LRUSWRS-1011 | NORMAL | Verify Pin Strapping decode for ATYPE_3 - LRU_6 (Right Elevator): Pin inputs 00111101 decode to Asset_Type = ATYPE_3, LRU_ID = LRU_6, Location_Invert = 1. | Operational Mode: FLIGHT_MODE; Target Asset Type: ATYPE_3; Target LRU: LRU_6; Hardware discrete pin strapping configured for TYPE_3_LRU_6 per Table 1011; LRU to be in Harmonizing Mode. | Discrete pin strapping inputs: ID7_DSP..ID0_DSP = 00111101; Parity valid; Asset Type = ATYPE_3; LRU = LRU_6. | Software correctly decodes discrete pins to Asset_Type = ATYPE_3, Target LRU = LRU_6 (Right Elevator), Location_Invert = 1, SurfaceID = TYPE_3_LRU_6. Pin strapping verification successful. | Observed software behaviour matches expected_result. |  | Verification mechanism defined by verification environment.
79 | SWVCP_AAP_TC_1011_TYPE_3_LRU_7 | LRUSWRS-1011 | NORMAL | Verify Pin Strapping decode for ATYPE_3 - LRU_7 (Rudder): Pin inputs 00111110 decode to Asset_Type = ATYPE_3, LRU_ID = LRU_7, Location_Invert = 0. | Operational Mode: FLIGHT_MODE; Target Asset Type: ATYPE_3; Target LRU: LRU_7; Hardware discrete pin strapping configured for TYPE_3_LRU_7 per Table 1011; LRU to be in Harmonizing Mode. | Discrete pin strapping inputs: ID7_DSP..ID0_DSP = 00111110; Parity valid; Asset Type = ATYPE_3; LRU = LRU_7. | Software correctly decodes discrete pins to Asset_Type = ATYPE_3, Target LRU = LRU_7 (Rudder), Location_Invert = 0, SurfaceID = TYPE_3_LRU_7. Pin strapping verification successful. | Observed software behaviour matches expected_result. |  | Verification mechanism defined by verification environment.
80 | TC-LRUSWRS-1012-01 | LRUSWRS-1012 | NORMAL | Verify software behavior for LRUSWRS-1012 per requirement specification statement. | Operational Mode: FLIGHT_MODE; Target Asset Type: ATYPE_1; Target LRU: LRU_1; LRU to be in Harmonizing Mode. | Apply nominal inputs specified in requirement. | Outputs match required values specified in requirement. | Observed software behaviour matches expected_result. |  | Verification mechanism defined by verification environment.
81 | TC-LRUSWRS-1013-01 | LRUSWRS-1013 | NORMAL | Verify software behavior for LRUSWRS-1013 per requirement specification statement. | Operational Mode: FLIGHT_MODE; Target Asset Type: ATYPE_1; Target LRU: LRU_1; LRU to be in Harmonizing Mode. | Apply nominal inputs specified in requirement. | Outputs match required values specified in requirement. | Observed software behaviour matches expected_result. |  | Verification mechanism defined by verification environment.
82 | TC-LRUSWRS-1014-01 | LRUSWRS-1014 | NORMAL | Verify software behavior for LRUSWRS-1014 per requirement specification statement. | Operational Mode: FLIGHT_MODE; Target Asset Type: ATYPE_1; Target LRU: LRU_1; LRU to be in Harmonizing Mode. | Apply nominal inputs specified in requirement. | Outputs match required values specified in requirement. | Observed software behaviour matches expected_result. |  | Verification mechanism defined by verification environment.
83 | TC-LRUSWRS-1015-01 | LRUSWRS-1015 | NORMAL | Verify software behavior for LRUSWRS-1015 per requirement specification statement. | Operational Mode: FLIGHT_MODE; Target Asset Type: ATYPE_1; Target LRU: LRU_1; LRU to be in Harmonizing Mode. | Apply nominal inputs specified in requirement. | Outputs match required values specified in requirement. | Observed software behaviour matches expected_result. |  | Verification mechanism defined by verification environment.
84 | TC-LRUSWRS-1016-01 | LRUSWRS-1016 | NORMAL | Verify software behavior for LRUSWRS-1016 per requirement specification statement. | Operational Mode: FLIGHT_MODE; Target Asset Type: ATYPE_1; Target LRU: LRU_1; LRU to be in Harmonizing Mode. | Apply nominal inputs specified in requirement. | Outputs match required values specified in requirement. | Observed software behaviour matches expected_result. |  | Verification mechanism defined by verification environment.
85 | TC-LRUSWRS-1017-01 | LRUSWRS-1017 | NORMAL | Verify software behavior for LRUSWRS-1017 per requirement specification statement. | Operational Mode: FLIGHT_MODE; Target Asset Type: ATYPE_1; Target LRU: LRU_1; LRU to be in Harmonizing Mode. | Apply nominal inputs specified in requirement. | Outputs match required values specified in requirement. | Observed software behaviour matches expected_result. |  | Verification mechanism defined by verification environment.
86 | TC-LRUSWRS-1018-01 | LRUSWRS-1018 | NORMAL | Verify software behavior for LRUSWRS-1018 per requirement specification statement. | Operational Mode: FLIGHT_MODE; Target Asset Type: ATYPE_1; Target LRU: LRU_1; LRU to be in Harmonizing Mode. | Apply nominal inputs specified in requirement. | Outputs match required values specified in requirement. | Observed software behaviour matches expected_result. |  | Verification mechanism defined by verification environment.
87 | TC-LRUSWRS-1019-01 | LRUSWRS-1019 | NORMAL | Verify software behavior for LRUSWRS-1019 per requirement specification statement. | Operational Mode: FLIGHT_MODE; Target Asset Type: ATYPE_1; Target LRU: LRU_1; LRU to be in Harmonizing Mode. | Apply nominal inputs specified in requirement. | Outputs match required values specified in requirement. | Observed software behaviour matches expected_result. |  | Verification mechanism defined by verification environment.
88 | TC-LRUSWRS-1020-01 | LRUSWRS-1020 | NORMAL | Verify software behavior for LRUSWRS-1020 per requirement specification statement. | Operational Mode: FLIGHT_MODE; Target Asset Type: ATYPE_1; Target LRU: LRU_1; LRU to be in Harmonizing Mode. | Apply nominal inputs specified in requirement. | Outputs match required values specified in requirement. | Observed software behaviour matches expected_result. |  | Verification mechanism defined by verification environment.
89 | TC-LRUSWRS-1021-01 | LRUSWRS-1021 | NORMAL | Verify software behavior for LRUSWRS-1021 per requirement specification statement. | Operational Mode: FLIGHT_MODE; Target Asset Type: ATYPE_1; Target LRU: LRU_1; LRU to be in Harmonizing Mode. | Apply nominal inputs specified in requirement. | Outputs match required values specified in requirement. | Observed software behaviour matches expected_result. |  | Verification mechanism defined by verification environment.
90 | TC-LRUSWRS-1022-01 | LRUSWRS-1022 | NORMAL | Verify software behavior for LRUSWRS-1022 per requirement specification statement. | Operational Mode: FLIGHT_MODE; Target Asset Type: ATYPE_1; Target LRU: LRU_1; LRU to be in Harmonizing Mode. | Apply nominal inputs specified in requirement; Corrupt_PSR_Harmonizing_CIP_Fault_Init = True. | Outputs match required values specified in requirement; Harmonize_Offset_ISM set per requirement statement; K_Harmonize_ISM set per requirement statement; Upper_Limit_LRU set per requirement statement; Lower_Limit_LRU set per requirement statement. | Observed software behaviour matches expected_result. |  | Verification mechanism defined by verification environment.
91 | TC-LRUSWRS-1023-01 | LRUSWRS-1023 | NORMAL | Verify software behavior for LRUSWRS-1023 per requirement specification statement. | Operational Mode: FLIGHT_MODE; Target Asset Type: ATYPE_1; Target LRU: LRU_1; LRU to be in Harmonizing Mode. | Apply nominal inputs specified in requirement. | Outputs match required values specified in requirement. | Observed software behaviour matches expected_result. |  | Verification mechanism defined by verification environment.
92 | TC-LRUSWRS-1024-01 | LRUSWRS-1024 | NORMAL | Verify software behavior for LRUSWRS-1024 per requirement specification statement. | Operational Mode: FLIGHT_MODE; Target Asset Type: ATYPE_1; Target LRU: LRU_1; LRU to be in Harmonizing Mode. | Apply nominal inputs specified in requirement; Var_ID_PSR = per applicable configuration table for the LRU under test. | Outputs match required values specified in requirement. | Observed software behaviour matches expected_result. |  | Verification mechanism defined by verification environment.
93 | TC-LRUSWRS-1025-01 | LRUSWRS-1025 | NORMAL | Verify software behavior for LRUSWRS-1025 per requirement specification statement. | Operational Mode: FLIGHT_MODE; Target Asset Type: ATYPE_1; Target LRU: LRU_1; LRU to be in Harmonizing Mode. | Apply nominal inputs specified in requirement. | Outputs match required values specified in requirement. | Observed software behaviour matches expected_result. |  | Verification mechanism defined by verification environment.