## Summary Dashboard
Requirements & Test Cases Analysis - sample 4.txt
Source File: sample 4.txt ¦ Total Requirements: 7 ¦ Total Test Cases: 26 ¦ Generated: 2026-09-02 22:32
| Requirements Count |  | Test Cases Count |  | Safety Critical Reqs
| 7 |  | 26 |  | 0
Test Case Type Distribution
| Test Type | Description | Count | Percentage
| DC | Decision Coverage / Disabling Condition verification | 15 | 57.7%
| NORMAL | Standard nominal operating conditions verification | 11 | 42.3%

## Traceability Matrix
Req # | Requirement ID | Requirement Text | Req Type | Safety Impact | Test Case ID | Test Type | Test Case Description | Initial Condition | Test Inputs | Expected Result | Pass Criteria | Related Requirements | Test Procedure Notes
1 | LRUSWRS-1400 | The LRU shall set Low_Threshold_Anomaly_NodeB_Monitor to True if any of the following signals are True: • Rotor_Ref_Bad_Monitor • Pre_Drive_Supply_Bad_Monitor And False otherwise. | Verbatim | No | LRUSWRS-1400_NORMAL_TRUE_001 | NORMAL | Verifies that Low_Threshold_Anomaly_NodeB_Monitor is set to True when Rotor_Ref_Bad_Monitor is True. | None | Rotor_Ref_Bad_Monitor = True. Pre_Drive_Supply_Bad_Monitor = False. | Low_Threshold_Anomaly_NodeB_Monitor = True. | Observed software behaviour matches expected_result. |  | Verification mechanism to be defined by the verification environment.
1 | LRUSWRS-1400 | The LRU shall set Low_Threshold_Anomaly_NodeB_Monitor to True if any of the following signals are True: • Rotor_Ref_Bad_Monitor • Pre_Drive_Supply_Bad_Monitor And False otherwise. | Verbatim | No | LRUSWRS-1400_DC_Rotor_True_001 | DC | Verifies that Low_Threshold_Anomaly_NodeB_Monitor remains True when Rotor_Ref_Bad_Monitor is True and Pre_Drive_Supply_Bad_Monitor is False. | None | Rotor_Ref_Bad_Monitor = True. Pre_Drive_Supply_Bad_Monitor = False. | Low_Threshold_Anomaly_NodeB_Monitor = True. | Observed software behaviour matches expected_result. |  | Verification mechanism to be defined by the verification environment.
1 | LRUSWRS-1400 | The LRU shall set Low_Threshold_Anomaly_NodeB_Monitor to True if any of the following signals are True: • Rotor_Ref_Bad_Monitor • Pre_Drive_Supply_Bad_Monitor And False otherwise. | Verbatim | No | LRUSWRS-1400_DC_PreDrive_True_001 | DC | Verifies that Low_Threshold_Anomaly_NodeB_Monitor remains True when Pre_Drive_Supply_Bad_Monitor is True and Rotor_Ref_Bad_Monitor is False. | None | Rotor_Ref_Bad_Monitor = False. Pre_Drive_Supply_Bad_Monitor = True. | Low_Threshold_Anomaly_NodeB_Monitor = True. | Observed software behaviour matches expected_result. |  | Verification mechanism to be defined by the verification environment.
2 | LRUSWRS-1402 | The LRU shall delay the rising edge transition of Hi_Enable_Envelope to yield Hi_Enable_Delay_Envelope with a delay of 4 +/- 2 msec. | Verbatim | No | LRUSWRS-1402_N1 | NORMAL | Verifies that the LRU generates Hi_Enable_Delay_Envelope after a 4 ± 2 ms delay following a rising edge of Hi_Enable_Envelope. | None | Hi_Enable_Envelope = False. Hi_Enable_Envelope = True. | Hi_Enable_Delay_Envelope = True. | Passes if Hi_Enable_Delay_Envelope transitions to True within the 4 ± 2 ms delay window after the rising edge. | None
2 | LRUSWRS-1402 | The LRU shall delay the rising edge transition of Hi_Enable_Envelope to yield Hi_Enable_Delay_Envelope with a delay of 4 +/- 2 msec. | Verbatim | No | LRUSWRS-1402_DC_HIE | DC | Verifies that no Hi_Enable_Delay_Envelope is generated when Hi_Enable_Envelope does not transition from False to True. | None | Hi_Enable_Envelope = False. | Hi_Enable_Delay_Envelope is not initialized to True. | Passes if Hi_Enable_Delay_Envelope does not transition to True. | None
3 | LRUSWRS-1402 | The LRU shall delay the rising edge transition of Hi_Enable_Envelope to yield Hi_Enable_Delay_Envelope with a delay of 4 +/- 2 msec. | Verbatim | No | LRUSWRS-1402_N1 | NORMAL | Verifies that the LRU generates Hi_Enable_Delay_Envelope after a 4 ± 2 ms delay following a rising edge of Hi_Enable_Envelope. | None | Hi_Enable_Envelope = False. Hi_Enable_Envelope = True. | Hi_Enable_Delay_Envelope = True. | Passes if Hi_Enable_Delay_Envelope transitions to True within the 4 ± 2 ms delay window after the rising edge. | None
3 | LRUSWRS-1402 | The LRU shall delay the rising edge transition of Hi_Enable_Envelope to yield Hi_Enable_Delay_Envelope with a delay of 4 +/- 2 msec. | Verbatim | No | LRUSWRS-1402_DC_HIE | DC | Verifies that no Hi_Enable_Delay_Envelope is generated when Hi_Enable_Envelope does not transition from False to True. | None | Hi_Enable_Envelope = False. | Hi_Enable_Delay_Envelope is not initialized to True. | Passes if Hi_Enable_Delay_Envelope does not transition to True. | None
4 | LRUSWRS-1403 | The LRU shall delay the rising edge transition of Valve_On to yield Valve_On_Delay with a delay of 4 +/- 2 msec. | Verbatim | No | LRUSWRS-1403_N1 | NORMAL | Verifies the LRU generates a delayed Valve_On_Delay signal following a rising edge of Valve_On. | None | Valve_On transitions to True. | Valve_On_Delay = True. | Observed software behaviour matches expected_result. |  | Verification mechanism to be defined by the verification environment.
4 | LRUSWRS-1403 | The LRU shall delay the rising edge transition of Valve_On to yield Valve_On_Delay with a delay of 4 +/- 2 msec. | Verbatim | No | LRUSWRS-1403_DC_VON | DC | Verifies the LRU does not generate Valve_On_Delay when Valve_On does not have a rising edge transition. | None | Valve_On remains False. | Valve_On_Delay is not initialized to True. | Observed software behaviour matches expected_result. |  | Verification mechanism to be defined by the verification environment.
5 | LRUSWRS-1406 | The LRU software shall set the Hi_Enable_Envelope to TRUE while in the Speed_State_StateLgc. | Decomposed | No | LRUSWRS-1406_N1 | NORMAL | Verifies Hi_Enable_Envelope is set to TRUE when Speed_State_StateLgc is TRUE. | None | Speed_State_StateLgc = True. | Hi_Enable_Envelope = TRUE. | Observed software behaviour matches expected_result. |  | Verification mechanism to be defined by the verification environment.
5 | LRUSWRS-1406 | The LRU software shall set the Hi_Enable_Envelope to TRUE while in the Speed_State_StateLgc. | Decomposed | No | LRUSWRS-1406_DC_Speed | DC | Verifies Hi_Enable_Envelope is not set to TRUE when Speed_State_StateLgc is FALSE. | None | Speed_State_StateLgc = False. | Hi_Enable_Envelope is not initialized to TRUE. | Observed software behaviour matches expected_result. |  | Verification mechanism to be defined by the verification environment.
6 | LRUSWRS-1407 | The LRU software shall transition from Idle_Mode_StateLgc to Location_State_StateLgc on primary surfaces if all the following conditions are met: • Bus_OK_Message is equal to TRUE • Rect_ok_Dbnce_Lgc is equal to FALSE • Hyd_ok_Dbnce_Lgc is equal to FALSE | Decomposed | No | LRUSWRS-1407_N1_Aileron | NORMAL | Verifies the LRU software transitions from the Idle state to the Location state on the Aileron when all required conditions are satisfied. |  | Bus_OK_Message = TRUE. Rect_ok_Dbnce_Lgc = FALSE. Hyd_ok_Dbnce_Lgc = FALSE. Surface = Aileron. | Location_State_StateLgc = TRUE. | Observed software behaviour matches expected_result. | None
6 | LRUSWRS-1407 | The LRU software shall transition from Idle_Mode_StateLgc to Location_State_StateLgc on primary surfaces if all the following conditions are met: • Bus_OK_Message is equal to TRUE • Rect_ok_Dbnce_Lgc is equal to FALSE • Hyd_ok_Dbnce_Lgc is equal to FALSE | Decomposed | No | LRUSWRS-1407_N1_Elevator | NORMAL | Verifies the LRU software transitions from the Idle state to the Location state on the Elevator when all required conditions are satisfied. |  | Bus_OK_Message = TRUE. Rect_ok_Dbnce_Lgc = FALSE. Hyd_ok_Dbnce_Lgc = FALSE. Surface = Elevator. | Location_State_StateLgc = TRUE. | Observed software behaviour matches expected_result. | None
6 | LRUSWRS-1407 | The LRU software shall transition from Idle_Mode_StateLgc to Location_State_StateLgc on primary surfaces if all the following conditions are met: • Bus_OK_Message is equal to TRUE • Rect_ok_Dbnce_Lgc is equal to FALSE • Hyd_ok_Dbnce_Lgc is equal to FALSE | Decomposed | No | LRUSWRS-1407_N1_Rudder | NORMAL | Verifies the LRU software transitions from the Idle state to the Location state on the Rudder when all required conditions are satisfied. |  | Bus_OK_Message = TRUE. Rect_ok_Dbnce_Lgc = FALSE. Hyd_ok_Dbnce_Lgc = FALSE. Surface = Rudder. | Location_State_StateLgc = TRUE. | Observed software behaviour matches expected_result. | None
6 | LRUSWRS-1407 | The LRU software shall transition from Idle_Mode_StateLgc to Location_State_StateLgc on primary surfaces if all the following conditions are met: • Bus_OK_Message is equal to TRUE • Rect_ok_Dbnce_Lgc is equal to FALSE • Hyd_ok_Dbnce_Lgc is equal to FALSE | Decomposed | No | LRUSWRS-1407_DC_Aileron | DC | Verifies that the LRU software does not transition to the Location state on the Aileron when Bus_OK_Message is FALSE. |  | Bus_OK_Message = FALSE. Rect_ok_Dbnce_Lgc = FALSE. Hyd_ok_Dbnce_Lgc = FALSE. Surface = Aileron. | Location_State_StateLgc is not initialized to TRUE. | Observed software behaviour matches expected_result. | None
6 | LRUSWRS-1407 | The LRU software shall transition from Idle_Mode_StateLgc to Location_State_StateLgc on primary surfaces if all the following conditions are met: • Bus_OK_Message is equal to TRUE • Rect_ok_Dbnce_Lgc is equal to FALSE • Hyd_ok_Dbnce_Lgc is equal to FALSE | Decomposed | No | LRUSWRS-1407_DC_Elevator | DC | Verifies that the LRU software does not transition to the Location state on the Elevator when Bus_OK_Message is FALSE. |  | Bus_OK_Message = FALSE. Rect_ok_Dbnce_Lgc = FALSE. Hyd_ok_Dbnce_Lgc = FALSE. Surface = Elevator. | Location_State_StateLgc is not initialized to TRUE. | Observed software behaviour matches expected_result. | None
6 | LRUSWRS-1407 | The LRU software shall transition from Idle_Mode_StateLgc to Location_State_StateLgc on primary surfaces if all the following conditions are met: • Bus_OK_Message is equal to TRUE • Rect_ok_Dbnce_Lgc is equal to FALSE • Hyd_ok_Dbnce_Lgc is equal to FALSE | Decomposed | No | LRUSWRS-1407_DC_Rudder | DC | Verifies that the LRU software does not transition to the Location state on the Rudder when Bus_OK_Message is FALSE. |  | Bus_OK_Message = FALSE. Rect_ok_Dbnce_Lgc = FALSE. Hyd_ok_Dbnce_Lgc = FALSE. Surface = Rudder. | Location_State_StateLgc is not initialized to TRUE. | Observed software behaviour matches expected_result. | None
6 | LRUSWRS-1407 | The LRU software shall transition from Idle_Mode_StateLgc to Location_State_StateLgc on primary surfaces if all the following conditions are met: • Bus_OK_Message is equal to TRUE • Rect_ok_Dbnce_Lgc is equal to FALSE • Hyd_ok_Dbnce_Lgc is equal to FALSE | Decomposed | No | LRUSWRS-1407_DC_Bus_OK_Message_Aileron | DC | Verifies that the LRU software does not transition to the Location state on the Aileron when Rect_ok_Dbnce_Lgc is TRUE. |  | Bus_OK_Message = TRUE. Rect_ok_Dbnce_Lgc = TRUE. Hyd_ok_Dbnce_Lgc = FALSE. Surface = Aileron. | Location_State_StateLgc is not initialized to TRUE. | Observed software behaviour matches expected_result. | None
6 | LRUSWRS-1407 | The LRU software shall transition from Idle_Mode_StateLgc to Location_State_StateLgc on primary surfaces if all the following conditions are met: • Bus_OK_Message is equal to TRUE • Rect_ok_Dbnce_Lgc is equal to FALSE • Hyd_ok_Dbnce_Lgc is equal to FALSE | Decomposed | No | LRUSWRS-1407_DC_Bus_OK_Message_Elevator | DC | Verifies that the LRU software does not transition to the Location state on the Elevator when Rect_ok_Dbnce_Lgc is TRUE. |  | Bus_OK_Message = TRUE. Rect_ok_Dbnce_Lgc = TRUE. Hyd_ok_Dbnce_Lgc = FALSE. Surface = Elevator. | Location_State_StateLgc is not initialized to TRUE. | Observed software behaviour matches expected_result. | None
6 | LRUSWRS-1407 | The LRU software shall transition from Idle_Mode_StateLgc to Location_State_StateLgc on primary surfaces if all the following conditions are met: • Bus_OK_Message is equal to TRUE • Rect_ok_Dbnce_Lgc is equal to FALSE • Hyd_ok_Dbnce_Lgc is equal to FALSE | Decomposed | No | LRUSWRS-1407_DC_Bus_OK_Message_Rudder | DC | Verifies that the LRU software does not transition to the Location state on the Rudder when Hyd_ok_Dbnce_Lgc is TRUE. |  | Bus_OK_Message = TRUE. Rect_ok_Dbnce_Lgc = FALSE. Hyd_ok_Dbnce_Lgc = TRUE. Surface = Rudder. | Location_State_StateLgc is not initialized to TRUE. | Observed software behaviour matches expected_result. | None
7 | LRUSWRS-1408 | The LRU software shall energize the MSV solenoid for primary surfaces (LRU_1, LRU_2, LRU_5, LRU_6, LRU_7) while in Location_State_StateLgc by setting the following bits: • Valve_On to TRUE using the FPGA register DSP_Control register bit in Table 1401. • Valve_On discrete IO to TRUE using the VALVE_ENABLE_DSP Pin function in Table 1409. | Decomposed | No | LRUSWRS-1408_N1_Aileron | NORMAL | Verifies the LRU software energizes the MSV solenoid for the Aileron surface while in Location_State_StateLgc. | None | Location_State_StateLgc = True. Surface = Aileron. Valve_On to TRUE using FPGA register DSP_Control register bit. Valve_On discrete IO to TRUE using VALVE_ENABLE_DSP Pin function. | Valve_On = TRUE. | Observed software behaviour matches expected_result. |  | Verification mechanism to be defined by the verification environment.
7 | LRUSWRS-1408 | The LRU software shall energize the MSV solenoid for primary surfaces (LRU_1, LRU_2, LRU_5, LRU_6, LRU_7) while in Location_State_StateLgc by setting the following bits: • Valve_On to TRUE using the FPGA register DSP_Control register bit in Table 1401. • Valve_On discrete IO to TRUE using the VALVE_ENABLE_DSP Pin function in Table 1409. | Decomposed | No | LRUSWRS-1408_N1_Elevator | NORMAL | Verifies the LRU software energizes the MSV solenoid for the Elevator surface while in Location_State_StateLgc. | None | Location_State_StateLgc = True. Surface = Elevator. Valve_On to TRUE using FPGA register DSP_Control register bit. Valve_On discrete IO to TRUE using VALVE_ENABLE_DSP Pin function. | Valve_On = TRUE. | Observed software behaviour matches expected_result. |  | Verification mechanism to be defined by the verification environment.
7 | LRUSWRS-1408 | The LRU software shall energize the MSV solenoid for primary surfaces (LRU_1, LRU_2, LRU_5, LRU_6, LRU_7) while in Location_State_StateLgc by setting the following bits: • Valve_On to TRUE using the FPGA register DSP_Control register bit in Table 1401. • Valve_On discrete IO to TRUE using the VALVE_ENABLE_DSP Pin function in Table 1409. | Decomposed | No | LRUSWRS-1408_N1_Rudder | NORMAL | Verifies the LRU software energizes the MSV solenoid for the Rudder surface while in Location_State_StateLgc. | None | Location_State_StateLgc = True. Surface = Rudder. Valve_On to TRUE using FPGA register DSP_Control register bit. Valve_On discrete IO to TRUE. | Valve_On = TRUE. | Observed software behaviour matches expected_result. |  | Verification mechanism to be defined by the verification environment.
7 | LRUSWRS-1408 | The LRU software shall energize the MSV solenoid for primary surfaces (LRU_1, LRU_2, LRU_5, LRU_6, LRU_7) while in Location_State_StateLgc by setting the following bits: • Valve_On to TRUE using the FPGA register DSP_Control register bit in Table 1401. • Valve_On discrete IO to TRUE using the VALVE_ENABLE_DSP Pin function in Table 1409. | Decomposed | No | LRUSWRS-1408_DC_Aileron | DC | Verifies the LRU software does not energize the MSV solenoid for the Aileron surface when not in Location_State_StateLgc. | None | Location_State_StateLgc = False. Surface = Aileron. Valve_On to FALSE using FPGA register DSP_Control register bit. Valve_On discrete IO to FALSE using VALVE_ENABLE_DSP Pin function. | Valve_On is not initialized to TRUE. | Observed software behaviour matches expected_result. |  | Verification mechanism to be defined by the verification environment.
7 | LRUSWRS-1408 | The LRU software shall energize the MSV solenoid for primary surfaces (LRU_1, LRU_2, LRU_5, LRU_6, LRU_7) while in Location_State_StateLgc by setting the following bits: • Valve_On to TRUE using the FPGA register DSP_Control register bit in Table 1401. • Valve_On discrete IO to TRUE using the VALVE_ENABLE_DSP Pin function in Table 1409. | Decomposed | No | LRUSWRS-1408_DC_Elevator | DC | Verifies the LRU software does not energize the MSV solenoid for the Elevator surface when not in Location_State_StateLgc. | None | Location_State_StateLgc = False. Surface = Elevator. Valve_On to FALSE using FPGA register DSP_Control register bit. Valve_On discrete IO to FALSE using VALVE_ENABLE_DSP Pin function. | Valve_On is not initialized to TRUE. | Observed software behaviour matches expected_result. |  | Verification mechanism to be defined by the verification environment.
7 | LRUSWRS-1408 | The LRU software shall energize the MSV solenoid for primary surfaces (LRU_1, LRU_2, LRU_5, LRU_6, LRU_7) while in Location_State_StateLgc by setting the following bits: • Valve_On to TRUE using the FPGA register DSP_Control register bit in Table 1401. • Valve_On discrete IO to TRUE using the VALVE_ENABLE_DSP Pin function in Table 1409. | Decomposed | No | LRUSWRS-1408_DC_Rudder | DC | Verifies the LRU software does not energize the MSV solenoid for the Rudder surface when not in Location_State_StateLgc. | None | Location_State_StateLgc = False. Surface = Rudder. Valve_On to FALSE using FPGA register DSP_Control register bit. Valve_On discrete IO to FALSE using VALVE_ENABLE_DSP Pin function. | Valve_On is not initialized to TRUE. | Observed software behaviour matches expected_result. |  | Verification mechanism to be defined by the verification environment.

## Requirements Catalog
Req # | Requirement ID | Requirement Text | Notes | Req Type | Safety Impact | Safety Rationale | Linked Test Cases Count
1 | LRUSWRS-1400 | The LRU shall set Low_Threshold_Anomaly_NodeB_Monitor to True if any of the following signals are True: • Rotor_Ref_Bad_Monitor • Pre_Drive_Supply_Bad_Monitor And False otherwise. | Note: Rotor_Ref_Bad_Monitor and Pre_Drive_Supply_Bad_Monitor are contained within the FPGA_FRAME_SYNC_REG as defined in Table 1401 | Verbatim | No | This is a detailed implementation requirement. | 3
2 | LRUSWRS-1402 | The LRU shall delay the rising edge transition of Hi_Enable_Envelope to yield Hi_Enable_Delay_Envelope with a delay of 4 +/- 2 msec. | None | Verbatim | No | This is a detailed implementation requirement. | 2
3 | LRUSWRS-1402 | The LRU shall delay the rising edge transition of Hi_Enable_Envelope to yield Hi_Enable_Delay_Envelope with a delay of 4 +/- 2 msec. | None | Verbatim | No | This is a detailed implementation requirement. | 2
4 | LRUSWRS-1403 | The LRU shall delay the rising edge transition of Valve_On to yield Valve_On_Delay with a delay of 4 +/- 2 msec. | None | Verbatim | No | This is a detailed implementation requirement. | 2
5 | LRUSWRS-1406 | The LRU software shall set the Hi_Enable_Envelope to TRUE while in the Speed_State_StateLgc. | None | Decomposed | No | This is a detailed implementation requirement. | 2
6 | LRUSWRS-1407 | The LRU software shall transition from Idle_Mode_StateLgc to Location_State_StateLgc on primary surfaces if all the following conditions are met: • Bus_OK_Message is equal to TRUE • Rect_ok_Dbnce_Lgc is equal to FALSE • Hyd_ok_Dbnce_Lgc is equal to FALSE | None | Decomposed | No | This is a detailed implementation requirement. | 9
7 | LRUSWRS-1408 | The LRU software shall energize the MSV solenoid for primary surfaces (LRU_1, LRU_2, LRU_5, LRU_6, LRU_7) while in Location_State_StateLgc by setting the following bits: • Valve_On to TRUE using the FPGA register DSP_Control register bit in Table 1401. • Valve_On discrete IO to TRUE using the VALVE_ENABLE_DSP Pin function in Table 1409. | None | Decomposed | No | This is a detailed implementation requirement. | 6

## Test Cases Catalog
Requirement ID | Test Case ID | Test Type | Description | Initial Condition | Test Inputs | Expected Result | Pass Criteria | Related Requirements | Test Procedure Notes
LRUSWRS-1400 | LRUSWRS-1400_NORMAL_TRUE_001 | NORMAL | Verifies that Low_Threshold_Anomaly_NodeB_Monitor is set to True when Rotor_Ref_Bad_Monitor is True. | None | Rotor_Ref_Bad_Monitor = True. Pre_Drive_Supply_Bad_Monitor = False. | Low_Threshold_Anomaly_NodeB_Monitor = True. | Observed software behaviour matches expected_result. |  | Verification mechanism to be defined by the verification environment.
LRUSWRS-1400 | LRUSWRS-1400_DC_Rotor_True_001 | DC | Verifies that Low_Threshold_Anomaly_NodeB_Monitor remains True when Rotor_Ref_Bad_Monitor is True and Pre_Drive_Supply_Bad_Monitor is False. | None | Rotor_Ref_Bad_Monitor = True. Pre_Drive_Supply_Bad_Monitor = False. | Low_Threshold_Anomaly_NodeB_Monitor = True. | Observed software behaviour matches expected_result. |  | Verification mechanism to be defined by the verification environment.
LRUSWRS-1400 | LRUSWRS-1400_DC_PreDrive_True_001 | DC | Verifies that Low_Threshold_Anomaly_NodeB_Monitor remains True when Pre_Drive_Supply_Bad_Monitor is True and Rotor_Ref_Bad_Monitor is False. | None | Rotor_Ref_Bad_Monitor = False. Pre_Drive_Supply_Bad_Monitor = True. | Low_Threshold_Anomaly_NodeB_Monitor = True. | Observed software behaviour matches expected_result. |  | Verification mechanism to be defined by the verification environment.
LRUSWRS-1402 | LRUSWRS-1402_N1 | NORMAL | Verifies that the LRU generates Hi_Enable_Delay_Envelope after a 4 ± 2 ms delay following a rising edge of Hi_Enable_Envelope. | None | Hi_Enable_Envelope = False. Hi_Enable_Envelope = True. | Hi_Enable_Delay_Envelope = True. | Passes if Hi_Enable_Delay_Envelope transitions to True within the 4 ± 2 ms delay window after the rising edge. | None
LRUSWRS-1402 | LRUSWRS-1402_DC_HIE | DC | Verifies that no Hi_Enable_Delay_Envelope is generated when Hi_Enable_Envelope does not transition from False to True. | None | Hi_Enable_Envelope = False. | Hi_Enable_Delay_Envelope = False. | Passes if Hi_Enable_Delay_Envelope does not transition to True. | None
LRUSWRS-1402 | LRUSWRS-1402_N1 | NORMAL | Verifies that the LRU generates Hi_Enable_Delay_Envelope after a 4 ± 2 ms delay following a rising edge of Hi_Enable_Envelope. | None | Hi_Enable_Envelope = False. Hi_Enable_Envelope = True. | Hi_Enable_Delay_Envelope = True. | Passes if Hi_Enable_Delay_Envelope transitions to True within the 4 ± 2 ms delay window after the rising edge. | None
LRUSWRS-1402 | LRUSWRS-1402_DC_HIE | DC | Verifies that no Hi_Enable_Delay_Envelope is generated when Hi_Enable_Envelope does not transition from False to True. | None | Hi_Enable_Envelope = False. | Hi_Enable_Delay_Envelope = False. | Passes if Hi_Enable_Delay_Envelope does not transition to True. | None
LRUSWRS-1403 | LRUSWRS-1403_N1 | NORMAL | Verifies the LRU generates a delayed Valve_On_Delay signal following a rising edge of Valve_On. | None | Valve_On transitions to True. | Valve_On_Delay = True. | Observed software behaviour matches expected_result. |  | Verification mechanism to be defined by the verification environment.
LRUSWRS-1403 | LRUSWRS-1403_DC_VON | DC | Verifies the LRU does not generate Valve_On_Delay when Valve_On does not have a rising edge transition. | None | Valve_On remains False. | Valve_On_Delay = False. | Observed software behaviour matches expected_result. |  | Verification mechanism to be defined by the verification environment.
LRUSWRS-1406 | LRUSWRS-1406_N1 | NORMAL | Verifies Hi_Enable_Envelope is set to TRUE when Speed_State_StateLgc is TRUE. | None | Speed_State_StateLgc = True. | Hi_Enable_Envelope = TRUE. | Observed software behaviour matches expected_result. |  | Verification mechanism to be defined by the verification environment.
LRUSWRS-1406 | LRUSWRS-1406_DC_Speed | DC | Verifies Hi_Enable_Envelope is not set to TRUE when Speed_State_StateLgc is FALSE. | None | Speed_State_StateLgc = False. | Hi_Enable_Envelope = False; Speed_State_Active = False. | Observed software behaviour matches expected_result. |  | Verification mechanism to be defined by the verification environment.
LRUSWRS-1407 | LRUSWRS-1407_N1_Aileron | NORMAL | Verifies the LRU software transitions from the Idle state to the Location state on the Aileron when all required conditions are satisfied. |  | Bus_OK_Message = TRUE. Rect_ok_Dbnce_Lgc = FALSE. Hyd_ok_Dbnce_Lgc = FALSE. Surface = Aileron. | Location_State_StateLgc = TRUE. | Observed software behaviour matches expected_result. | None
LRUSWRS-1407 | LRUSWRS-1407_N1_Elevator | NORMAL | Verifies the LRU software transitions from the Idle state to the Location state on the Elevator when all required conditions are satisfied. |  | Bus_OK_Message = TRUE. Rect_ok_Dbnce_Lgc = FALSE. Hyd_ok_Dbnce_Lgc = FALSE. Surface = Elevator. | Location_State_StateLgc = TRUE. | Observed software behaviour matches expected_result. | None
LRUSWRS-1407 | LRUSWRS-1407_N1_Rudder | NORMAL | Verifies the LRU software transitions from the Idle state to the Location state on the Rudder when all required conditions are satisfied. |  | Bus_OK_Message = TRUE. Rect_ok_Dbnce_Lgc = FALSE. Hyd_ok_Dbnce_Lgc = FALSE. Surface = Rudder. | Location_State_StateLgc = TRUE. | Observed software behaviour matches expected_result. | None
LRUSWRS-1407 | LRUSWRS-1407_DC_Aileron | DC | Verifies that the LRU software does not transition to the Location state on the Aileron when Bus_OK_Message is FALSE. |  | Bus_OK_Message = FALSE. Rect_ok_Dbnce_Lgc = FALSE. Hyd_ok_Dbnce_Lgc = FALSE. Surface = Aileron. | Location_State_StateLgc = False; Transition_Active = False. | Observed software behaviour matches expected_result. | None
LRUSWRS-1407 | LRUSWRS-1407_DC_Elevator | DC | Verifies that the LRU software does not transition to the Location state on the Elevator when Bus_OK_Message is FALSE. |  | Bus_OK_Message = FALSE. Rect_ok_Dbnce_Lgc = FALSE. Hyd_ok_Dbnce_Lgc = FALSE. Surface = Elevator. | Location_State_StateLgc = False; Transition_Active = False. | Observed software behaviour matches expected_result. | None
LRUSWRS-1407 | LRUSWRS-1407_DC_Rudder | DC | Verifies that the LRU software does not transition to the Location state on the Rudder when Bus_OK_Message is FALSE. |  | Bus_OK_Message = FALSE. Rect_ok_Dbnce_Lgc = FALSE. Hyd_ok_Dbnce_Lgc = FALSE. Surface = Rudder. | Location_State_StateLgc = False; Transition_Active = False. | Observed software behaviour matches expected_result. | None
LRUSWRS-1407 | LRUSWRS-1407_DC_Bus_OK_Message_Aileron | DC | Verifies that the LRU software does not transition to the Location state on the Aileron when Rect_ok_Dbnce_Lgc is TRUE. |  | Bus_OK_Message = TRUE. Rect_ok_Dbnce_Lgc = TRUE. Hyd_ok_Dbnce_Lgc = FALSE. Surface = Aileron. | Location_State_StateLgc = False; Transition_Active = False. | Observed software behaviour matches expected_result. | None
LRUSWRS-1407 | LRUSWRS-1407_DC_Bus_OK_Message_Elevator | DC | Verifies that the LRU software does not transition to the Location state on the Elevator when Rect_ok_Dbnce_Lgc is TRUE. |  | Bus_OK_Message = TRUE. Rect_ok_Dbnce_Lgc = TRUE. Hyd_ok_Dbnce_Lgc = FALSE. Surface = Elevator. | Location_State_StateLgc = False; Transition_Active = False. | Observed software behaviour matches expected_result. | None
LRUSWRS-1407 | LRUSWRS-1407_DC_Bus_OK_Message_Rudder | DC | Verifies that the LRU software does not transition to the Location state on the Rudder when Hyd_ok_Dbnce_Lgc is TRUE. |  | Bus_OK_Message = TRUE. Rect_ok_Dbnce_Lgc = FALSE. Hyd_ok_Dbnce_Lgc = TRUE. Surface = Rudder. | Location_State_StateLgc = False; Transition_Active = False. | Observed software behaviour matches expected_result. | None
LRUSWRS-1408 | LRUSWRS-1408_N1_Aileron | NORMAL | Verifies the LRU software energizes the MSV solenoid for the Aileron surface while in Location_State_StateLgc. | None | Location_State_StateLgc = True. Surface = Aileron. Valve_On to TRUE using FPGA register DSP_Control register bit. Valve_On discrete IO to TRUE using VALVE_ENABLE_DSP Pin function. | Valve_On = TRUE. | Observed software behaviour matches expected_result. |  | Verification mechanism to be defined by the verification environment.
LRUSWRS-1408 | LRUSWRS-1408_N1_Elevator | NORMAL | Verifies the LRU software energizes the MSV solenoid for the Elevator surface while in Location_State_StateLgc. | None | Location_State_StateLgc = True. Surface = Elevator. Valve_On to TRUE using FPGA register DSP_Control register bit. Valve_On discrete IO to TRUE using VALVE_ENABLE_DSP Pin function. | Valve_On = TRUE. | Observed software behaviour matches expected_result. |  | Verification mechanism to be defined by the verification environment.
LRUSWRS-1408 | LRUSWRS-1408_N1_Rudder | NORMAL | Verifies the LRU software energizes the MSV solenoid for the Rudder surface while in Location_State_StateLgc. | None | Location_State_StateLgc = True. Surface = Rudder. Valve_On to TRUE using FPGA register DSP_Control register bit. Valve_On discrete IO to TRUE. | Valve_On = TRUE. | Observed software behaviour matches expected_result. |  | Verification mechanism to be defined by the verification environment.
LRUSWRS-1408 | LRUSWRS-1408_DC_Aileron | DC | Verifies the LRU software does not energize the MSV solenoid for the Aileron surface when not in Location_State_StateLgc. | None | Location_State_StateLgc = False. Surface = Aileron. Valve_On to FALSE using FPGA register DSP_Control register bit. Valve_On discrete IO to FALSE using VALVE_ENABLE_DSP Pin function. | MSV_Solenoid_Energized = False; Primary_Surface_Active = False. | Observed software behaviour matches expected_result. |  | Verification mechanism to be defined by the verification environment.
LRUSWRS-1408 | LRUSWRS-1408_DC_Elevator | DC | Verifies the LRU software does not energize the MSV solenoid for the Elevator surface when not in Location_State_StateLgc. | None | Location_State_StateLgc = False. Surface = Elevator. Valve_On to FALSE using FPGA register DSP_Control register bit. Valve_On discrete IO to FALSE using VALVE_ENABLE_DSP Pin function. | MSV_Solenoid_Energized = False; Primary_Surface_Active = False. | Observed software behaviour matches expected_result. |  | Verification mechanism to be defined by the verification environment.
LRUSWRS-1408 | LRUSWRS-1408_DC_Rudder | DC | Verifies the LRU software does not energize the MSV solenoid for the Rudder surface when not in Location_State_StateLgc. | None | Location_State_StateLgc = False. Surface = Rudder. Valve_On to FALSE using FPGA register DSP_Control register bit. Valve_On discrete IO to FALSE using VALVE_ENABLE_DSP Pin function. | MSV_Solenoid_Energized = False; Primary_Surface_Active = False. | Observed software behaviour matches expected_result. |  | Verification mechanism to be defined by the verification environment.