## Sample 1 Test Cases
SAMPLE 1 COMPLETE TEST CASES (601 TOTAL)
# | Test Case ID | Requirement Trace | Test Type | Test Case Description | Initial Condition(s) | Test Inputs | Expected Result(s) | Pass / Fail Criteria | Related Requirements | Test Procedure Notes
1 | LRU_6135_N1_LRU_1 | LRU-6135 | NORMAL | Verify that 50 frames of Act_Disp_Raw are averaged when IVT_Command_ISM equals 0x0020 and Harmonize_Contract_Stop_STL is True for LRU_1. | LRU operating in Location_State_StateLgc mode; configured as LRU_1 (Left Aileron). | Act_Disp_Raw contains 50 frames over 25 ms; IVT_Command_ISM = 0x0020; IVT_CmdData_ISM: Harmonize_Contract_Stop_STL = True. LRU Configuration = LRU_1 (Left Aileron). | The software averages the 50 Act_Disp_Raw frames and produces the averaged output. | Observed software behaviour matches expected_result. |  | Verification mechanism to be defined by the verification environment.
2 | LRU_6135_DC_CommandFalse_LRU_1 | LRU-6135 | DC | Verify that the averaging operation is NOT performed when IVT_Command_ISM does not equal 0x0020 while Harmonize_Contract_Stop_STL is True for LRU_1. | LRU operating in Location_State_StateLgc mode; configured as LRU_1 (Left Aileron). | Act_Disp_Raw contains 50 frames over 25 ms; IVT_Command_ISM = 0x0000; IVT_CmdData_ISM: Harmonize_Contract_Stop_STL = True. LRU Configuration = LRU_1 (Left Aileron). | The averaging operation is NOT performed. | Observed software behaviour matches expected_result. |  | Verification mechanism to be defined by the verification environment.
3 | LRU_6135_DC_StopFalse_LRU_1 | LRU-6135 | DC | Verify that the averaging operation is NOT performed when Harmonize_Contract_Stop_STL is False while IVT_Command_ISM equals 0x0020 for LRU_1. | LRU operating in Location_State_StateLgc mode; configured as LRU_1 (Left Aileron). | Act_Disp_Raw contains 50 frames over 25 ms; IVT_Command_ISM = 0x0020; IVT_CmdData_ISM: Harmonize_Contract_Stop_STL = False. LRU Configuration = LRU_1 (Left Aileron). | The averaging operation is NOT performed. | Observed software behaviour matches expected_result. |  | Verification mechanism to be defined by the verification environment.
4 | LRU_6135_N1_LRU_2 | LRU-6135 | NORMAL | Verify that 50 frames of Act_Disp_Raw are averaged when IVT_Command_ISM equals 0x0020 and Harmonize_Contract_Stop_STL is True for LRU_2. | LRU operating in Location_State_StateLgc mode; configured as LRU_2 (Right Aileron). | Act_Disp_Raw contains 50 frames over 25 ms; IVT_Command_ISM = 0x0020; IVT_CmdData_ISM: Harmonize_Contract_Stop_STL = True. LRU Configuration = LRU_2 (Right Aileron). | The software averages the 50 Act_Disp_Raw frames and produces the averaged output. | Observed software behaviour matches expected_result. |  | Verification mechanism to be defined by the verification environment.
5 | LRU_6135_DC_CommandFalse_LRU_2 | LRU-6135 | DC | Verify that the averaging operation is NOT performed when IVT_Command_ISM does not equal 0x0020 while Harmonize_Contract_Stop_STL is True for LRU_2. | LRU operating in Location_State_StateLgc mode; configured as LRU_2 (Right Aileron). | Act_Disp_Raw contains 50 frames over 25 ms; IVT_Command_ISM = 0x0000; IVT_CmdData_ISM: Harmonize_Contract_Stop_STL = True. LRU Configuration = LRU_2 (Right Aileron). | The averaging operation is NOT performed. | Observed software behaviour matches expected_result. |  | Verification mechanism to be defined by the verification environment.
6 | LRU_6135_DC_StopFalse_LRU_2 | LRU-6135 | DC | Verify that the averaging operation is NOT performed when Harmonize_Contract_Stop_STL is False while IVT_Command_ISM equals 0x0020 for LRU_2. | LRU operating in Location_State_StateLgc mode; configured as LRU_2 (Right Aileron). | Act_Disp_Raw contains 50 frames over 25 ms; IVT_Command_ISM = 0x0020; IVT_CmdData_ISM: Harmonize_Contract_Stop_STL = False. LRU Configuration = LRU_2 (Right Aileron). | The averaging operation is NOT performed. | Observed software behaviour matches expected_result. |  | Verification mechanism to be defined by the verification environment.
7 | LRU_6135_N1_LRU_3 | LRU-6135 | NORMAL | Verify that 50 frames of Act_Disp_Raw are averaged when IVT_Command_ISM equals 0x0020 and Harmonize_Contract_Stop_STL is True for LRU_3. | LRU operating in Location_State_StateLgc mode; configured as LRU_3 (Left Spoiler). | Act_Disp_Raw contains 50 frames over 25 ms; IVT_Command_ISM = 0x0020; IVT_CmdData_ISM: Harmonize_Contract_Stop_STL = True. LRU Configuration = LRU_3 (Left Spoiler). | The software averages the 50 Act_Disp_Raw frames and produces the averaged output. | Observed software behaviour matches expected_result. |  | Verification mechanism to be defined by the verification environment.
8 | LRU_6135_DC_CommandFalse_LRU_3 | LRU-6135 | DC | Verify that the averaging operation is NOT performed when IVT_Command_ISM does not equal 0x0020 while Harmonize_Contract_Stop_STL is True for LRU_3. | LRU operating in Location_State_StateLgc mode; configured as LRU_3 (Left Spoiler). | Act_Disp_Raw contains 50 frames over 25 ms; IVT_Command_ISM = 0x0000; IVT_CmdData_ISM: Harmonize_Contract_Stop_STL = True. LRU Configuration = LRU_3 (Left Spoiler). | The averaging operation is NOT performed. | Observed software behaviour matches expected_result. |  | Verification mechanism to be defined by the verification environment.
9 | LRU_6135_DC_StopFalse_LRU_3 | LRU-6135 | DC | Verify that the averaging operation is NOT performed when Harmonize_Contract_Stop_STL is False while IVT_Command_ISM equals 0x0020 for LRU_3. | LRU operating in Location_State_StateLgc mode; configured as LRU_3 (Left Spoiler). | Act_Disp_Raw contains 50 frames over 25 ms; IVT_Command_ISM = 0x0020; IVT_CmdData_ISM: Harmonize_Contract_Stop_STL = False. LRU Configuration = LRU_3 (Left Spoiler). | The averaging operation is NOT performed. | Observed software behaviour matches expected_result. |  | Verification mechanism to be defined by the verification environment.
10 | LRU_6135_N1_LRU_4 | LRU-6135 | NORMAL | Verify that 50 frames of Act_Disp_Raw are averaged when IVT_Command_ISM equals 0x0020 and Harmonize_Contract_Stop_STL is True for LRU_4. | LRU operating in Location_State_StateLgc mode; configured as LRU_4 (Right Spoiler). | Act_Disp_Raw contains 50 frames over 25 ms; IVT_Command_ISM = 0x0020; IVT_CmdData_ISM: Harmonize_Contract_Stop_STL = True. LRU Configuration = LRU_4 (Right Spoiler). | The software averages the 50 Act_Disp_Raw frames and produces the averaged output. | Observed software behaviour matches expected_result. |  | Verification mechanism to be defined by the verification environment.
11 | LRU_6135_DC_CommandFalse_LRU_4 | LRU-6135 | DC | Verify that the averaging operation is NOT performed when IVT_Command_ISM does not equal 0x0020 while Harmonize_Contract_Stop_STL is True for LRU_4. | LRU operating in Location_State_StateLgc mode; configured as LRU_4 (Right Spoiler). | Act_Disp_Raw contains 50 frames over 25 ms; IVT_Command_ISM = 0x0000; IVT_CmdData_ISM: Harmonize_Contract_Stop_STL = True. LRU Configuration = LRU_4 (Right Spoiler). | The averaging operation is NOT performed. | Observed software behaviour matches expected_result. |  | Verification mechanism to be defined by the verification environment.
12 | LRU_6135_DC_StopFalse_LRU_4 | LRU-6135 | DC | Verify that the averaging operation is NOT performed when Harmonize_Contract_Stop_STL is False while IVT_Command_ISM equals 0x0020 for LRU_4. | LRU operating in Location_State_StateLgc mode; configured as LRU_4 (Right Spoiler). | Act_Disp_Raw contains 50 frames over 25 ms; IVT_Command_ISM = 0x0020; IVT_CmdData_ISM: Harmonize_Contract_Stop_STL = False. LRU Configuration = LRU_4 (Right Spoiler). | The averaging operation is NOT performed. | Observed software behaviour matches expected_result. |  | Verification mechanism to be defined by the verification environment.
13 | LRU_6135_N1_LRU_5 | LRU-6135 | NORMAL | Verify that 50 frames of Act_Disp_Raw are averaged when IVT_Command_ISM equals 0x0020 and Harmonize_Contract_Stop_STL is True for LRU_5. | LRU operating in Location_State_StateLgc mode; configured as LRU_5 (Left Elevator). | Act_Disp_Raw contains 50 frames over 25 ms; IVT_Command_ISM = 0x0020; IVT_CmdData_ISM: Harmonize_Contract_Stop_STL = True. LRU Configuration = LRU_5 (Left Elevator). | The software averages the 50 Act_Disp_Raw frames and produces the averaged output. | Observed software behaviour matches expected_result. |  | Verification mechanism to be defined by the verification environment.
14 | LRU_6135_DC_CommandFalse_LRU_5 | LRU-6135 | DC | Verify that the averaging operation is NOT performed when IVT_Command_ISM does not equal 0x0020 while Harmonize_Contract_Stop_STL is True for LRU_5. | LRU operating in Location_State_StateLgc mode; configured as LRU_5 (Left Elevator). | Act_Disp_Raw contains 50 frames over 25 ms; IVT_Command_ISM = 0x0000; IVT_CmdData_ISM: Harmonize_Contract_Stop_STL = True. LRU Configuration = LRU_5 (Left Elevator). | The averaging operation is NOT performed. | Observed software behaviour matches expected_result. |  | Verification mechanism to be defined by the verification environment.
15 | LRU_6135_DC_StopFalse_LRU_5 | LRU-6135 | DC | Verify that the averaging operation is NOT performed when Harmonize_Contract_Stop_STL is False while IVT_Command_ISM equals 0x0020 for LRU_5. | LRU operating in Location_State_StateLgc mode; configured as LRU_5 (Left Elevator). | Act_Disp_Raw contains 50 frames over 25 ms; IVT_Command_ISM = 0x0020; IVT_CmdData_ISM: Harmonize_Contract_Stop_STL = False. LRU Configuration = LRU_5 (Left Elevator). | The averaging operation is NOT performed. | Observed software behaviour matches expected_result. |  | Verification mechanism to be defined by the verification environment.
16 | LRU_6135_N1_LRU_6 | LRU-6135 | NORMAL | Verify that 50 frames of Act_Disp_Raw are averaged when IVT_Command_ISM equals 0x0020 and Harmonize_Contract_Stop_STL is True for LRU_6. | LRU operating in Location_State_StateLgc mode; configured as LRU_6 (Right Elevator). | Act_Disp_Raw contains 50 frames over 25 ms; IVT_Command_ISM = 0x0020; IVT_CmdData_ISM: Harmonize_Contract_Stop_STL = True. LRU Configuration = LRU_6 (Right Elevator). | The software averages the 50 Act_Disp_Raw frames and produces the averaged output. | Observed software behaviour matches expected_result. |  | Verification mechanism to be defined by the verification environment.
17 | LRU_6135_DC_CommandFalse_LRU_6 | LRU-6135 | DC | Verify that the averaging operation is NOT performed when IVT_Command_ISM does not equal 0x0020 while Harmonize_Contract_Stop_STL is True for LRU_6. | LRU operating in Location_State_StateLgc mode; configured as LRU_6 (Right Elevator). | Act_Disp_Raw contains 50 frames over 25 ms; IVT_Command_ISM = 0x0000; IVT_CmdData_ISM: Harmonize_Contract_Stop_STL = True. LRU Configuration = LRU_6 (Right Elevator). | The averaging operation is NOT performed. | Observed software behaviour matches expected_result. |  | Verification mechanism to be defined by the verification environment.
18 | LRU_6135_DC_StopFalse_LRU_6 | LRU-6135 | DC | Verify that the averaging operation is NOT performed when Harmonize_Contract_Stop_STL is False while IVT_Command_ISM equals 0x0020 for LRU_6. | LRU operating in Location_State_StateLgc mode; configured as LRU_6 (Right Elevator). | Act_Disp_Raw contains 50 frames over 25 ms; IVT_Command_ISM = 0x0020; IVT_CmdData_ISM: Harmonize_Contract_Stop_STL = False. LRU Configuration = LRU_6 (Right Elevator). | The averaging operation is NOT performed. | Observed software behaviour matches expected_result. |  | Verification mechanism to be defined by the verification environment.
19 | LRU_6135_N1_LRU_7 | LRU-6135 | NORMAL | Verify that 50 frames of Act_Disp_Raw are averaged when IVT_Command_ISM equals 0x0020 and Harmonize_Contract_Stop_STL is True for LRU_7. | LRU operating in Location_State_StateLgc mode; configured as LRU_7 (Rudder). | Act_Disp_Raw contains 50 frames over 25 ms; IVT_Command_ISM = 0x0020; IVT_CmdData_ISM: Harmonize_Contract_Stop_STL = True. LRU Configuration = LRU_7 (Rudder). | The software averages the 50 Act_Disp_Raw frames and produces the averaged output. | Observed software behaviour matches expected_result. |  | Verification mechanism to be defined by the verification environment.
20 | LRU_6135_DC_CommandFalse_LRU_7 | LRU-6135 | DC | Verify that the averaging operation is NOT performed when IVT_Command_ISM does not equal 0x0020 while Harmonize_Contract_Stop_STL is True for LRU_7. | LRU operating in Location_State_StateLgc mode; configured as LRU_7 (Rudder). | Act_Disp_Raw contains 50 frames over 25 ms; IVT_Command_ISM = 0x0000; IVT_CmdData_ISM: Harmonize_Contract_Stop_STL = True. LRU Configuration = LRU_7 (Rudder). | The averaging operation is NOT performed. | Observed software behaviour matches expected_result. |  | Verification mechanism to be defined by the verification environment.
21 | LRU_6135_DC_StopFalse_LRU_7 | LRU-6135 | DC | Verify that the averaging operation is NOT performed when Harmonize_Contract_Stop_STL is False while IVT_Command_ISM equals 0x0020 for LRU_7. | LRU operating in Location_State_StateLgc mode; configured as LRU_7 (Rudder). | Act_Disp_Raw contains 50 frames over 25 ms; IVT_Command_ISM = 0x0020; IVT_CmdData_ISM: Harmonize_Contract_Stop_STL = False. LRU Configuration = LRU_7 (Rudder). | The averaging operation is NOT performed. | Observed software behaviour matches expected_result. |  | Verification mechanism to be defined by the verification environment.
22 | LRU_9169_N1_LRU_1 | LRU-9169 | NORMAL | Verify that Act_Disp_Raw_Avg_Contract is computed correctly while commanded to the Contract position for LRU_1 (Left Aileron). | LRU operating in Location_State_StateLgc mode; configured as LRU_1 (Left Aileron). | Act_Disp_Raw_Avg = 10.0; Harmonize_SFC_Default = 1.5; Harmonize_Offset_Default = 2.0; Profile_Id = 1; Commanded_Contract_Position = True; LRU Configuration = LRU_1 (Left Aileron). | Act_Disp_Raw_Avg_Contract = (10.0 * 1.5) + 2.0 = 17.0. Contract_Stop_Collection_Complete = True. | Observed software behaviour matches expected_result. |  | Verification mechanism to be defined by the verification environment.
23 | LRU_9169_DC_Condition_LRU_1 | LRU-9169 | DC | Verify that Act_Disp_Raw_Avg_Contract computation is NOT performed when not commanded to the Contract position for LRU_1 (Left Aileron). | LRU operating in Location_State_StateLgc mode; configured as LRU_1 (Left Aileron). | Act_Disp_Raw_Avg = 10.0; Harmonize_SFC_Default = 1.5; Harmonize_Offset_Default = 2.0; Profile_Id = 1; Commanded_Contract_Position = False; LRU Configuration = LRU_1 (Left Aileron). | Computation of Act_Disp_Raw_Avg_Contract is NOT performed. Contract_Stop_Collection_Complete remains False. | Observed software behaviour matches expected_result. |  | Verification mechanism to be defined by the verification environment.
24 | LRU_9169_N1_LRU_2 | LRU-9169 | NORMAL | Verify that Act_Disp_Raw_Avg_Contract is computed correctly while commanded to the Contract position for LRU_2 (Right Aileron). | LRU operating in Location_State_StateLgc mode; configured as LRU_2 (Right Aileron). | Act_Disp_Raw_Avg = 10.0; Harmonize_SFC_Default = 1.5; Harmonize_Offset_Default = 2.0; Profile_Id = 1; Commanded_Contract_Position = True; LRU Configuration = LRU_2 (Right Aileron). | Act_Disp_Raw_Avg_Contract = (10.0 * 1.5) + 2.0 = 17.0. Contract_Stop_Collection_Complete = True. | Observed software behaviour matches expected_result. |  | Verification mechanism to be defined by the verification environment.
25 | LRU_9169_DC_Condition_LRU_2 | LRU-9169 | DC | Verify that Act_Disp_Raw_Avg_Contract computation is NOT performed when not commanded to the Contract position for LRU_2 (Right Aileron). | LRU operating in Location_State_StateLgc mode; configured as LRU_2 (Right Aileron). | Act_Disp_Raw_Avg = 10.0; Harmonize_SFC_Default = 1.5; Harmonize_Offset_Default = 2.0; Profile_Id = 1; Commanded_Contract_Position = False; LRU Configuration = LRU_2 (Right Aileron). | Computation of Act_Disp_Raw_Avg_Contract is NOT performed. Contract_Stop_Collection_Complete remains False. | Observed software behaviour matches expected_result. |  | Verification mechanism to be defined by the verification environment.
26 | LRU_9169_N1_LRU_3 | LRU-9169 | NORMAL | Verify that Act_Disp_Raw_Avg_Contract is computed correctly while commanded to the Contract position for LRU_3 (Left Spoiler). | LRU operating in Location_State_StateLgc mode; configured as LRU_3 (Left Spoiler). | Act_Disp_Raw_Avg = 10.0; Harmonize_SFC_Default = 1.5; Harmonize_Offset_Default = 2.0; Profile_Id = 1; Commanded_Contract_Position = True; LRU Configuration = LRU_3 (Left Spoiler). | Act_Disp_Raw_Avg_Contract = (10.0 * 1.5) + 2.0 = 17.0. Contract_Stop_Collection_Complete = True. | Observed software behaviour matches expected_result. |  | Verification mechanism to be defined by the verification environment.
27 | LRU_9169_DC_Condition_LRU_3 | LRU-9169 | DC | Verify that Act_Disp_Raw_Avg_Contract computation is NOT performed when not commanded to the Contract position for LRU_3 (Left Spoiler). | LRU operating in Location_State_StateLgc mode; configured as LRU_3 (Left Spoiler). | Act_Disp_Raw_Avg = 10.0; Harmonize_SFC_Default = 1.5; Harmonize_Offset_Default = 2.0; Profile_Id = 1; Commanded_Contract_Position = False; LRU Configuration = LRU_3 (Left Spoiler). | Computation of Act_Disp_Raw_Avg_Contract is NOT performed. Contract_Stop_Collection_Complete remains False. | Observed software behaviour matches expected_result. |  | Verification mechanism to be defined by the verification environment.
28 | LRU_9169_N1_LRU_4 | LRU-9169 | NORMAL | Verify that Act_Disp_Raw_Avg_Contract is computed correctly while commanded to the Contract position for LRU_4 (Right Spoiler). | LRU operating in Location_State_StateLgc mode; configured as LRU_4 (Right Spoiler). | Act_Disp_Raw_Avg = 10.0; Harmonize_SFC_Default = 1.5; Harmonize_Offset_Default = 2.0; Profile_Id = 1; Commanded_Contract_Position = True; LRU Configuration = LRU_4 (Right Spoiler). | Act_Disp_Raw_Avg_Contract = (10.0 * 1.5) + 2.0 = 17.0. Contract_Stop_Collection_Complete = True. | Observed software behaviour matches expected_result. |  | Verification mechanism to be defined by the verification environment.
29 | LRU_9169_DC_Condition_LRU_4 | LRU-9169 | DC | Verify that Act_Disp_Raw_Avg_Contract computation is NOT performed when not commanded to the Contract position for LRU_4 (Right Spoiler). | LRU operating in Location_State_StateLgc mode; configured as LRU_4 (Right Spoiler). | Act_Disp_Raw_Avg = 10.0; Harmonize_SFC_Default = 1.5; Harmonize_Offset_Default = 2.0; Profile_Id = 1; Commanded_Contract_Position = False; LRU Configuration = LRU_4 (Right Spoiler). | Computation of Act_Disp_Raw_Avg_Contract is NOT performed. Contract_Stop_Collection_Complete remains False. | Observed software behaviour matches expected_result. |  | Verification mechanism to be defined by the verification environment.
30 | LRU_9169_N1_LRU_5 | LRU-9169 | NORMAL | Verify that Act_Disp_Raw_Avg_Contract is computed correctly while commanded to the Contract position for LRU_5 (Left Elevator). | LRU operating in Location_State_StateLgc mode; configured as LRU_5 (Left Elevator). | Act_Disp_Raw_Avg = 10.0; Harmonize_SFC_Default = 1.5; Harmonize_Offset_Default = 2.0; Profile_Id = 1; Commanded_Contract_Position = True; LRU Configuration = LRU_5 (Left Elevator). | Act_Disp_Raw_Avg_Contract = (10.0 * 1.5) + 2.0 = 17.0. Contract_Stop_Collection_Complete = True. | Observed software behaviour matches expected_result. |  | Verification mechanism to be defined by the verification environment.
31 | LRU_9169_DC_Condition_LRU_5 | LRU-9169 | DC | Verify that Act_Disp_Raw_Avg_Contract computation is NOT performed when not commanded to the Contract position for LRU_5 (Left Elevator). | LRU operating in Location_State_StateLgc mode; configured as LRU_5 (Left Elevator). | Act_Disp_Raw_Avg = 10.0; Harmonize_SFC_Default = 1.5; Harmonize_Offset_Default = 2.0; Profile_Id = 1; Commanded_Contract_Position = False; LRU Configuration = LRU_5 (Left Elevator). | Computation of Act_Disp_Raw_Avg_Contract is NOT performed. Contract_Stop_Collection_Complete remains False. | Observed software behaviour matches expected_result. |  | Verification mechanism to be defined by the verification environment.
32 | LRU_9169_N1_LRU_6 | LRU-9169 | NORMAL | Verify that Act_Disp_Raw_Avg_Contract is computed correctly while commanded to the Contract position for LRU_6 (Right Elevator). | LRU operating in Location_State_StateLgc mode; configured as LRU_6 (Right Elevator). | Act_Disp_Raw_Avg = 10.0; Harmonize_SFC_Default = 1.5; Harmonize_Offset_Default = 2.0; Profile_Id = 1; Commanded_Contract_Position = True; LRU Configuration = LRU_6 (Right Elevator). | Act_Disp_Raw_Avg_Contract = (10.0 * 1.5) + 2.0 = 17.0. Contract_Stop_Collection_Complete = True. | Observed software behaviour matches expected_result. |  | Verification mechanism to be defined by the verification environment.
33 | LRU_9169_DC_Condition_LRU_6 | LRU-9169 | DC | Verify that Act_Disp_Raw_Avg_Contract computation is NOT performed when not commanded to the Contract position for LRU_6 (Right Elevator). | LRU operating in Location_State_StateLgc mode; configured as LRU_6 (Right Elevator). | Act_Disp_Raw_Avg = 10.0; Harmonize_SFC_Default = 1.5; Harmonize_Offset_Default = 2.0; Profile_Id = 1; Commanded_Contract_Position = False; LRU Configuration = LRU_6 (Right Elevator). | Computation of Act_Disp_Raw_Avg_Contract is NOT performed. Contract_Stop_Collection_Complete remains False. | Observed software behaviour matches expected_result. |  | Verification mechanism to be defined by the verification environment.
34 | LRU_9169_N1_LRU_7 | LRU-9169 | NORMAL | Verify that Act_Disp_Raw_Avg_Contract is computed correctly while commanded to the Contract position for LRU_7 (Rudder). | LRU operating in Location_State_StateLgc mode; configured as LRU_7 (Rudder). | Act_Disp_Raw_Avg = 10.0; Harmonize_SFC_Default = 1.5; Harmonize_Offset_Default = 2.0; Profile_Id = 1; Commanded_Contract_Position = True; LRU Configuration = LRU_7 (Rudder). | Act_Disp_Raw_Avg_Contract = (10.0 * 1.5) + 2.0 = 17.0. Contract_Stop_Collection_Complete = True. | Observed software behaviour matches expected_result. |  | Verification mechanism to be defined by the verification environment.
35 | LRU_9169_DC_Condition_LRU_7 | LRU-9169 | DC | Verify that Act_Disp_Raw_Avg_Contract computation is NOT performed when not commanded to the Contract position for LRU_7 (Rudder). | LRU operating in Location_State_StateLgc mode; configured as LRU_7 (Rudder). | Act_Disp_Raw_Avg = 10.0; Harmonize_SFC_Default = 1.5; Harmonize_Offset_Default = 2.0; Profile_Id = 1; Commanded_Contract_Position = False; LRU Configuration = LRU_7 (Rudder). | Computation of Act_Disp_Raw_Avg_Contract is NOT performed. Contract_Stop_Collection_Complete remains False. | Observed software behaviour matches expected_result. |  | Verification mechanism to be defined by the verification environment.
36 | LRU_9170_N1_LRU_1 | LRU-9170 | NORMAL | Verify that Act_Disp_Range_Contract_Fault is set to True when Act_Disp_Raw_Avg_Contract is outside the defined contract harmonizing ranges. | LRU operating in Location_State_StateLgc mode; configured as LRU_1 (Left Aileron). | Act_Disp_Raw_Avg_Contract = value outside the defined ranges; LRU Configuration = LRU_1 (Left Aileron). | Act_Disp_Range_Contract_Fault is set to True. | Observed software behaviour matches expected_result. |  | Verification mechanism to be defined by the verification environment.
37 | LRU_9170_DC_Condition_LRU_1 | LRU-9170 | DC | Verify that Act_Disp_Range_Contract_Fault is NOT set to True when Act_Disp_Raw_Avg_Contract is within the defined contract harmonizing ranges (decision evaluates FALSE). | LRU operating in Location_State_StateLgc mode; configured as LRU_1 (Left Aileron). | Act_Disp_Raw_Avg_Contract = value within the defined ranges; LRU Configuration = LRU_1 (Left Aileron). | Act_Disp_Range_Contract_Fault is NOT set to True. | Observed software behaviour matches expected_result. |  | Verification mechanism to be defined by the verification environment.
38 | LRU_9170_N1_LRU_2 | LRU-9170 | NORMAL | Verify that Act_Disp_Range_Contract_Fault is set to True when Act_Disp_Raw_Avg_Contract is outside the defined contract harmonizing ranges. | LRU operating in Location_State_StateLgc mode; configured as LRU_2 (Right Aileron). | Act_Disp_Raw_Avg_Contract = value outside the defined ranges; LRU Configuration = LRU_2 (Right Aileron). | Act_Disp_Range_Contract_Fault is set to True. | Observed software behaviour matches expected_result. |  | Verification mechanism to be defined by the verification environment.
39 | LRU_9170_DC_Condition_LRU_2 | LRU-9170 | DC | Verify that Act_Disp_Range_Contract_Fault is NOT set to True when Act_Disp_Raw_Avg_Contract is within the defined contract harmonizing ranges (decision evaluates FALSE). | LRU operating in Location_State_StateLgc mode; configured as LRU_2 (Right Aileron). | Act_Disp_Raw_Avg_Contract = value within the defined ranges; LRU Configuration = LRU_2 (Right Aileron). | Act_Disp_Range_Contract_Fault is NOT set to True. | Observed software behaviour matches expected_result. |  | Verification mechanism to be defined by the verification environment.
40 | LRU_9170_N1_LRU_3 | LRU-9170 | NORMAL | Verify that Act_Disp_Range_Contract_Fault is set to True when Act_Disp_Raw_Avg_Contract is outside the defined contract harmonizing ranges. | LRU operating in Location_State_StateLgc mode; configured as LRU_3 (Left Spoiler). | Act_Disp_Raw_Avg_Contract = value outside the defined ranges; LRU Configuration = LRU_3 (Left Spoiler). | Act_Disp_Range_Contract_Fault is set to True. | Observed software behaviour matches expected_result. |  | Verification mechanism to be defined by the verification environment.
41 | LRU_9170_DC_Condition_LRU_3 | LRU-9170 | DC | Verify that Act_Disp_Range_Contract_Fault is NOT set to True when Act_Disp_Raw_Avg_Contract is within the defined contract harmonizing ranges (decision evaluates FALSE). | LRU operating in Location_State_StateLgc mode; configured as LRU_3 (Left Spoiler). | Act_Disp_Raw_Avg_Contract = value within the defined ranges; LRU Configuration = LRU_3 (Left Spoiler). | Act_Disp_Range_Contract_Fault is NOT set to True. | Observed software behaviour matches expected_result. |  | Verification mechanism to be defined by the verification environment.
42 | LRU_9170_N1_LRU_4 | LRU-9170 | NORMAL | Verify that Act_Disp_Range_Contract_Fault is set to True when Act_Disp_Raw_Avg_Contract is outside the defined contract harmonizing ranges. | LRU operating in Location_State_StateLgc mode; configured as LRU_4 (Right Spoiler). | Act_Disp_Raw_Avg_Contract = value outside the defined ranges; LRU Configuration = LRU_4 (Right Spoiler). | Act_Disp_Range_Contract_Fault is set to True. | Observed software behaviour matches expected_result. |  | Verification mechanism to be defined by the verification environment.
43 | LRU_9170_DC_Condition_LRU_4 | LRU-9170 | DC | Verify that Act_Disp_Range_Contract_Fault is NOT set to True when Act_Disp_Raw_Avg_Contract is within the defined contract harmonizing ranges (decision evaluates FALSE). | LRU operating in Location_State_StateLgc mode; configured as LRU_4 (Right Spoiler). | Act_Disp_Raw_Avg_Contract = value within the defined ranges; LRU Configuration = LRU_4 (Right Spoiler). | Act_Disp_Range_Contract_Fault is NOT set to True. | Observed software behaviour matches expected_result. |  | Verification mechanism to be defined by the verification environment.
44 | LRU_9170_N1_LRU_5 | LRU-9170 | NORMAL | Verify that Act_Disp_Range_Contract_Fault is set to True when Act_Disp_Raw_Avg_Contract is outside the defined contract harmonizing ranges. | LRU operating in Location_State_StateLgc mode; configured as LRU_5 (Left Elevator). | Act_Disp_Raw_Avg_Contract = value outside the defined ranges; LRU Configuration = LRU_5 (Left Elevator). | Act_Disp_Range_Contract_Fault is set to True. | Observed software behaviour matches expected_result. |  | Verification mechanism to be defined by the verification environment.
45 | LRU_9170_DC_Condition_LRU_5 | LRU-9170 | DC | Verify that Act_Disp_Range_Contract_Fault is NOT set to True when Act_Disp_Raw_Avg_Contract is within the defined contract harmonizing ranges (decision evaluates FALSE). | LRU operating in Location_State_StateLgc mode; configured as LRU_5 (Left Elevator). | Act_Disp_Raw_Avg_Contract = value within the defined ranges; LRU Configuration = LRU_5 (Left Elevator). | Act_Disp_Range_Contract_Fault is NOT set to True. | Observed software behaviour matches expected_result. |  | Verification mechanism to be defined by the verification environment.
46 | LRU_9170_N1_LRU_6 | LRU-9170 | NORMAL | Verify that Act_Disp_Range_Contract_Fault is set to True when Act_Disp_Raw_Avg_Contract is outside the defined contract harmonizing ranges. | LRU operating in Location_State_StateLgc mode; configured as LRU_6 (Right Elevator). | Act_Disp_Raw_Avg_Contract = value outside the defined ranges; LRU Configuration = LRU_6 (Right Elevator). | Act_Disp_Range_Contract_Fault is set to True. | Observed software behaviour matches expected_result. |  | Verification mechanism to be defined by the verification environment.
47 | LRU_9170_DC_Condition_LRU_6 | LRU-9170 | DC | Verify that Act_Disp_Range_Contract_Fault is NOT set to True when Act_Disp_Raw_Avg_Contract is within the defined contract harmonizing ranges (decision evaluates FALSE). | LRU operating in Location_State_StateLgc mode; configured as LRU_6 (Right Elevator). | Act_Disp_Raw_Avg_Contract = value within the defined ranges; LRU Configuration = LRU_6 (Right Elevator). | Act_Disp_Range_Contract_Fault is NOT set to True. | Observed software behaviour matches expected_result. |  | Verification mechanism to be defined by the verification environment.
48 | LRU_9170_N1_LRU_7 | LRU-9170 | NORMAL | Verify that Act_Disp_Range_Contract_Fault is set to True when Act_Disp_Raw_Avg_Contract is outside the defined contract harmonizing ranges. | LRU operating in Location_State_StateLgc mode; configured as LRU_7 (Rudder). | Act_Disp_Raw_Avg_Contract = value outside the defined ranges; LRU Configuration = LRU_7 (Rudder). | Act_Disp_Range_Contract_Fault is set to True. | Observed software behaviour matches expected_result. |  | Verification mechanism to be defined by the verification environment.
49 | LRU_9170_DC_Condition_LRU_7 | LRU-9170 | DC | Verify that Act_Disp_Range_Contract_Fault is NOT set to True when Act_Disp_Raw_Avg_Contract is within the defined contract harmonizing ranges (decision evaluates FALSE). | LRU operating in Location_State_StateLgc mode; configured as LRU_7 (Rudder). | Act_Disp_Raw_Avg_Contract = value within the defined ranges; LRU Configuration = LRU_7 (Rudder). | Act_Disp_Range_Contract_Fault is NOT set to True. | Observed software behaviour matches expected_result. |  | Verification mechanism to be defined by the verification environment.
50 | LRU_9171_N1_LRU_1 | LRU-9171 | NORMAL | Verify that IVT Response data is set and transmitted on STL_Bus with IVT_Receipt_Envelope = 0x0017 and IVT_Receipt_Content includes Contract_Stop_Collection_Complete = True for LRU_1 in normal operation. | LRU operating in Location_State_StateLgc mode; configured as LRU_1 (Left Aileron). | LRU Configuration = LRU_1 (Left Aileron). | IVT_Receipt_Envelope = 0x0017 and IVT_Receipt_Content includes Contract_Stop_Collection_Complete = True is transmitted on STL_Bus. | Observed software behaviour matches expected_result. |  | Verification mechanism to be defined by the verification environment.
51 | LRU_9171_DC_ModeFalse_LRU_1 | LRU-9171 | DC | Verify that IVT Response data is NOT transmitted when LRU_1 is not in Location_State_StateLgc mode. | LRU operating in Non-Location_State_StateLgc mode; configured as LRU_1 (Left Aileron). | LRU Configuration = LRU_1 (Left Aileron). | IVT_Receipt_Envelope = 0x0017 and IVT_Receipt_Content includes Contract_Stop_Collection_Complete = True is NOT performed. | Observed software behaviour matches expected_result. |  | Verification mechanism to be defined by the verification environment.
52 | LRU_9171_DC_ConfigFalse_LRU_1 | LRU-9171 | DC | Verify that IVT Response data is NOT transmitted when LRU_1 is configured as a different LRU. | LRU operating in Location_State_StateLgc mode; configured as LRU_2 (Right Aileron). | LRU Configuration = LRU_2 (Right Aileron). | IVT_Receipt_Envelope = 0x0017 and IVT_Receipt_Content includes Contract_Stop_Collection_Complete = True is NOT performed. | Observed software behaviour matches expected_result. |  | Verification mechanism to be defined by the verification environment.
53 | LRU_9171_N1_LRU_2 | LRU-9171 | NORMAL | Verify that IVT Response data is set and transmitted on STL_Bus with IVT_Receipt_Envelope = 0x0017 and IVT_Receipt_Content includes Contract_Stop_Collection_Complete = True for LRU_2 in normal operation. | LRU operating in Location_State_StateLgc mode; configured as LRU_2 (Right Aileron). | LRU Configuration = LRU_2 (Right Aileron). | IVT_Receipt_Envelope = 0x0017 and IVT_Receipt_Content includes Contract_Stop_Collection_Complete = True is transmitted on STL_Bus. | Observed software behaviour matches expected_result. |  | Verification mechanism to be defined by the verification environment.
54 | LRU_9171_DC_ModeFalse_LRU_2 | LRU-9171 | DC | Verify that IVT Response data is NOT transmitted when LRU_2 is not in Location_State_StateLgc mode. | LRU operating in Non-Location_State_StateLgc mode; configured as LRU_2 (Right Aileron). | LRU Configuration = LRU_2 (Right Aileron). | IVT_Receipt_Envelope = 0x0017 and IVT_Receipt_Content includes Contract_Stop_Collection_Complete = True is NOT performed. | Observed software behaviour matches expected_result. |  | Verification mechanism to be defined by the verification environment.
55 | LRU_9171_DC_ConfigFalse_LRU_2 | LRU-9171 | DC | Verify that IVT Response data is NOT transmitted when LRU_2 is configured as a different LRU. | LRU operating in Location_State_StateLgc mode; configured as LRU_1 (Left Aileron). | LRU Configuration = LRU_1 (Left Aileron). | IVT_Receipt_Envelope = 0x0017 and IVT_Receipt_Content includes Contract_Stop_Collection_Complete = True is NOT performed. | Observed software behaviour matches expected_result. |  | Verification mechanism to be defined by the verification environment.
56 | LRU_9171_N1_LRU_3 | LRU-9171 | NORMAL | Verify that IVT Response data is set and transmitted on STL_Bus with IVT_Receipt_Envelope = 0x0017 and IVT_Receipt_Content includes Contract_Stop_Collection_Complete = True for LRU_3 in normal operation. | LRU operating in Location_State_StateLgc mode; configured as LRU_3 (Left Spoiler). | LRU Configuration = LRU_3 (Left Spoiler). | IVT_Receipt_Envelope = 0x0017 and IVT_Receipt_Content includes Contract_Stop_Collection_Complete = True is transmitted on STL_Bus. | Observed software behaviour matches expected_result. |  | Verification mechanism to be defined by the verification environment.
57 | LRU_9171_DC_ModeFalse_LRU_3 | LRU-9171 | DC | Verify that IVT Response data is NOT transmitted when LRU_3 is not in Location_State_StateLgc mode. | LRU operating in Non-Location_State_StateLgc mode; configured as LRU_3 (Left Spoiler). | LRU Configuration = LRU_3 (Left Spoiler). | IVT_Receipt_Envelope = 0x0017 and IVT_Receipt_Content includes Contract_Stop_Collection_Complete = True is NOT performed. | Observed software behaviour matches expected_result. |  | Verification mechanism to be defined by the verification environment.
58 | LRU_9171_DC_ConfigFalse_LRU_3 | LRU-9171 | DC | Verify that IVT Response data is NOT transmitted when LRU_3 is configured as a different LRU. | LRU operating in Location_State_StateLgc mode; configured as LRU_4 (Right Spoiler). | LRU Configuration = LRU_4 (Right Spoiler). | IVT_Receipt_Envelope = 0x0017 and IVT_Receipt_Content includes Contract_Stop_Collection_Complete = True is NOT performed. | Observed software behaviour matches expected_result. |  | Verification mechanism to be defined by the verification environment.
59 | LRU_9171_N1_LRU_4 | LRU-9171 | NORMAL | Verify that IVT Response data is set and transmitted on STL_Bus with IVT_Receipt_Envelope = 0x0017 and IVT_Receipt_Content includes Contract_Stop_Collection_Complete = True for LRU_4 in normal operation. | LRU operating in Location_State_StateLgc mode; configured as LRU_4 (Right Spoiler). | LRU Configuration = LRU_4 (Right Spoiler). | IVT_Receipt_Envelope = 0x0017 and IVT_Receipt_Content includes Contract_Stop_Collection_Complete = True is transmitted on STL_Bus. | Observed software behaviour matches expected_result. |  | Verification mechanism to be defined by the verification environment.
60 | LRU_9171_DC_ModeFalse_LRU_4 | LRU-9171 | DC | Verify that IVT Response data is NOT transmitted when LRU_4 is not in Location_State_StateLgc mode. | LRU operating in Non-Location_State_StateLgc mode; configured as LRU_4 (Right Spoiler). | LRU Configuration = LRU_4 (Right Spoiler). | IVT_Receipt_Envelope = 0x0017 and IVT_Receipt_Content includes Contract_Stop_Collection_Complete = True is NOT performed. | Observed software behaviour matches expected_result. |  | Verification mechanism to be defined by the verification environment.
61 | LRU_9171_DC_ConfigFalse_LRU_4 | LRU-9171 | DC | Verify that IVT Response data is NOT transmitted when LRU_4 is configured as a different LRU. | LRU operating in Location_State_StateLgc mode; configured as LRU_3 (Left Spoiler). | LRU Configuration = LRU_3 (Left Spoiler). | IVT_Receipt_Envelope = 0x0017 and IVT_Receipt_Content includes Contract_Stop_Collection_Complete = True is NOT performed. | Observed software behaviour matches expected_result. |  | Verification mechanism to be defined by the verification environment.
62 | LRU_9171_N1_LRU_5 | LRU-9171 | NORMAL | Verify that IVT Response data is set and transmitted on STL_Bus with IVT_Receipt_Envelope = 0x0017 and IVT_Receipt_Content includes Contract_Stop_Collection_Complete = True for LRU_5 in normal operation. | LRU operating in Location_State_StateLgc mode; configured as LRU_5 (Left Elevator). | LRU Configuration = LRU_5 (Left Elevator). | IVT_Receipt_Envelope = 0x0017 and IVT_Receipt_Content includes Contract_Stop_Collection_Complete = True is transmitted on STL_Bus. | Observed software behaviour matches expected_result. |  | Verification mechanism to be defined by the verification environment.
63 | LRU_9171_DC_ModeFalse_LRU_5 | LRU-9171 | DC | Verify that IVT Response data is NOT transmitted when LRU_5 is not in Location_State_StateLgc mode. | LRU operating in Non-Location_State_StateLgc mode; configured as LRU_5 (Left Elevator). | LRU Configuration = LRU_5 (Left Elevator). | IVT_Receipt_Envelope = 0x0017 and IVT_Receipt_Content includes Contract_Stop_Collection_Complete = True is NOT performed. | Observed software behaviour matches expected_result. |  | Verification mechanism to be defined by the verification environment.
64 | LRU_9171_DC_ConfigFalse_LRU_5 | LRU-9171 | DC | Verify that IVT Response data is NOT transmitted when LRU_5 is configured as a different LRU. | LRU operating in Location_State_StateLgc mode; configured as LRU_6 (Right Elevator). | LRU Configuration = LRU_6 (Right Elevator). | IVT_Receipt_Envelope = 0x0017 and IVT_Receipt_Content includes Contract_Stop_Collection_Complete = True is NOT performed. | Observed software behaviour matches expected_result. |  | Verification mechanism to be defined by the verification environment.
65 | LRU_9171_N1_LRU_6 | LRU-9171 | NORMAL | Verify that IVT Response data is set and transmitted on STL_Bus with IVT_Receipt_Envelope = 0x0017 and IVT_Receipt_Content includes Contract_Stop_Collection_Complete = True for LRU_6 in normal operation. | LRU operating in Location_State_StateLgc mode; configured as LRU_6 (Right Elevator). | LRU Configuration = LRU_6 (Right Elevator). | IVT_Receipt_Envelope = 0x0017 and IVT_Receipt_Content includes Contract_Stop_Collection_Complete = True is transmitted on STL_Bus. | Observed software behaviour matches expected_result. |  | Verification mechanism to be defined by the verification environment.
66 | LRU_9171_DC_ModeFalse_LRU_6 | LRU-9171 | DC | Verify that IVT Response data is NOT transmitted when LRU_6 is not in Location_State_StateLgc mode. | LRU operating in Non-Location_State_StateLgc mode; configured as LRU_6 (Right Elevator). | LRU Configuration = LRU_6 (Right Elevator). | IVT_Receipt_Envelope = 0x0017 and IVT_Receipt_Content includes Contract_Stop_Collection_Complete = True is NOT performed. | Observed software behaviour matches expected_result. |  | Verification mechanism to be defined by the verification environment.
67 | LRU_9171_DC_ConfigFalse_LRU_6 | LRU-9171 | DC | Verify that IVT Response data is NOT transmitted when LRU_6 is configured as a different LRU. | LRU operating in Location_State_StateLgc mode; configured as LRU_5 (Left Elevator). | LRU Configuration = LRU_5 (Left Elevator). | IVT_Receipt_Envelope = 0x0017 and IVT_Receipt_Content includes Contract_Stop_Collection_Complete = True is NOT performed. | Observed software behaviour matches expected_result. |  | Verification mechanism to be defined by the verification environment.
68 | LRU_9171_N1_LRU_7 | LRU-9171 | NORMAL | Verify that IVT Response data is set and transmitted on STL_Bus with IVT_Receipt_Envelope = 0x0017 and IVT_Receipt_Content includes Contract_Stop_Collection_Complete = True for LRU_7 in normal operation. | LRU operating in Location_State_StateLgc mode; configured as LRU_7 (Rudder). | LRU Configuration = LRU_7 (Rudder). | IVT_Receipt_Envelope = 0x0017 and IVT_Receipt_Content includes Contract_Stop_Collection_Complete = True is transmitted on STL_Bus. | Observed software behaviour matches expected_result. |  | Verification mechanism to be defined by the verification environment.
69 | LRU_9171_DC_ModeFalse_LRU_7 | LRU-9171 | DC | Verify that IVT Response data is NOT transmitted when LRU_7 is not in Location_State_StateLgc mode. | LRU operating in Non-Location_State_StateLgc mode; configured as LRU_7 (Rudder). | LRU Configuration = LRU_7 (Rudder). | IVT_Receipt_Envelope = 0x0017 and IVT_Receipt_Content includes Contract_Stop_Collection_Complete = True is NOT performed. | Observed software behaviour matches expected_result. |  | Verification mechanism to be defined by the verification environment.
70 | LRU_9171_DC_ConfigFalse_LRU_7 | LRU-9171 | DC | Verify that IVT Response data is NOT transmitted when LRU_7 is configured as a different LRU. | LRU operating in Location_State_StateLgc mode; configured as LRU_1 (Left Aileron). | LRU Configuration = LRU_1 (Left Aileron). | IVT_Receipt_Envelope = 0x0017 and IVT_Receipt_Content includes Contract_Stop_Collection_Complete = True is NOT performed. | Observed software behaviour matches expected_result. |  | Verification mechanism to be defined by the verification environment.
71 | LRU_9171_N1_LRU_1_1 | LRU-9171 | NORMAL | Verify that when Act_Disp_Range_Contract_Fault is True, the software sets IVT_Receipt_Envelope to 0x0017 and IVT_Receipt_Content.Harmonizing_Failed to True for LRU_1 (Left Aileron). | LRU operating in Location_State_StateLgc mode; configured as LRU_1 (Left Aileron). | Act_Disp_Range_Contract_Fault = True. LRU Configuration = LRU_1 (Left Aileron). | IVT_Receipt_Envelope = 0x0017, IVT_Receipt_Content: Harmonizing_Failed = True. | Observed software behaviour matches expected_result. |  | Verification mechanism to be defined by the verification environment.
72 | LRU_9171_DC_Condition_LRU_1 | LRU-9171 | DC | Verify that when Act_Disp_Range_Contract_Fault is False, the software sets IVT_Receipt_Envelope to 0x0017 and IVT_Receipt_Content.Harmonizing_Failed to False, and that the action of setting Harmonizing_Failed to True is NOT performed for LRU_1 (Left Aileron). | LRU operating in Location_State_StateLgc mode; configured as LRU_1 (Left Aileron). | Act_Disp_Range_Contract_Fault = False. LRU Configuration = LRU_1 (Left Aileron). | IVT_Receipt_Envelope = 0x0017, IVT_Receipt_Content: Harmonizing_Failed = False (the action of setting Harmonizing_Failed = True is NOT performed). | Observed software behaviour matches expected_result. |  | Verification mechanism to be defined by the verification environment.
73 | LRU_9171_N1_LRU_2_3 | LRU-9171 | NORMAL | Verify that when Act_Disp_Range_Contract_Fault is True, the software sets IVT_Receipt_Envelope to 0x0017 and IVT_Receipt_Content.Harmonizing_Failed to True for LRU_2 (Right Aileron). | LRU operating in Location_State_StateLgc mode; configured as LRU_2 (Right Aileron). | Act_Disp_Range_Contract_Fault = True. LRU Configuration = LRU_2 (Right Aileron). | IVT_Receipt_Envelope = 0x0017, IVT_Receipt_Content: Harmonizing_Failed = True. | Observed software behaviour matches expected_result. |  | Verification mechanism to be defined by the verification environment.
74 | LRU_9171_DC_Condition_LRU_2 | LRU-9171 | DC | Verify that when Act_Disp_Range_Contract_Fault is False, the software sets IVT_Receipt_Envelope to 0x0017 and IVT_Receipt_Content.Harmonizing_Failed to False, and that the action of setting Harmonizing_Failed to True is NOT performed for LRU_2 (Right Aileron). | LRU operating in Location_State_StateLgc mode; configured as LRU_2 (Right Aileron). | Act_Disp_Range_Contract_Fault = False. LRU Configuration = LRU_2 (Right Aileron). | IVT_Receipt_Envelope = 0x0017, IVT_Receipt_Content: Harmonizing_Failed = False (the action of setting Harmonizing_Failed = True is NOT performed). | Observed software behaviour matches expected_result. |  | Verification mechanism to be defined by the verification environment.
75 | LRU_9171_N1_LRU_3_5 | LRU-9171 | NORMAL | Verify that when Act_Disp_Range_Contract_Fault is True, the software sets IVT_Receipt_Envelope to 0x0017 and IVT_Receipt_Content.Harmonizing_Failed to True for LRU_3 (Left Spoiler). | LRU operating in Location_State_StateLgc mode; configured as LRU_3 (Left Spoiler). | Act_Disp_Range_Contract_Fault = True. LRU Configuration = LRU_3 (Left Spoiler). | IVT_Receipt_Envelope = 0x0017, IVT_Receipt_Content: Harmonizing_Failed = True. | Observed software behaviour matches expected_result. |  | Verification mechanism to be defined by the verification environment.
76 | LRU_9171_DC_Condition_LRU_3 | LRU-9171 | DC | Verify that when Act_Disp_Range_Contract_Fault is False, the software sets IVT_Receipt_Envelope to 0x0017 and IVT_Receipt_Content.Harmonizing_Failed to False, and that the action of setting Harmonizing_Failed to True is NOT performed for LRU_3 (Left Spoiler). | LRU operating in Location_State_StateLgc mode; configured as LRU_3 (Left Spoiler). | Act_Disp_Range_Contract_Fault = False. LRU Configuration = LRU_3 (Left Spoiler). | IVT_Receipt_Envelope = 0x0017, IVT_Receipt_Content: Harmonizing_Failed = False (the action of setting Harmonizing_Failed = True is NOT performed). | Observed software behaviour matches expected_result. |  | Verification mechanism to be defined by the verification environment.
77 | LRU_9171_N1_LRU_4_7 | LRU-9171 | NORMAL | Verify that when Act_Disp_Range_Contract_Fault is True, the software sets IVT_Receipt_Envelope to 0x0017 and IVT_Receipt_Content.Harmonizing_Failed to True for LRU_4 (Right Spoiler). | LRU operating in Location_State_StateLgc mode; configured as LRU_4 (Right Spoiler). | Act_Disp_Range_Contract_Fault = True. LRU Configuration = LRU_4 (Right Spoiler). | IVT_Receipt_Envelope = 0x0017, IVT_Receipt_Content: Harmonizing_Failed = True. | Observed software behaviour matches expected_result. |  | Verification mechanism to be defined by the verification environment.
78 | LRU_9171_DC_Condition_LRU_4 | LRU-9171 | DC | Verify that when Act_Disp_Range_Contract_Fault is False, the software sets IVT_Receipt_Envelope to 0x0017 and IVT_Receipt_Content.Harmonizing_Failed to False, and that the action of setting Harmonizing_Failed to True is NOT performed for LRU_4 (Right Spoiler). | LRU operating in Location_State_StateLgc mode; configured as LRU_4 (Right Spoiler). | Act_Disp_Range_Contract_Fault = False. LRU Configuration = LRU_4 (Right Spoiler). | IVT_Receipt_Envelope = 0x0017, IVT_Receipt_Content: Harmonizing_Failed = False (the action of setting Harmonizing_Failed = True is NOT performed). | Observed software behaviour matches expected_result. |  | Verification mechanism to be defined by the verification environment.
79 | LRU_9171_N1_LRU_5_9 | LRU-9171 | NORMAL | Verify that when Act_Disp_Range_Contract_Fault is True, the software sets IVT_Receipt_Envelope to 0x0017 and IVT_Receipt_Content.Harmonizing_Failed to True for LRU_5 (Left Elevator). | LRU operating in Location_State_StateLgc mode; configured as LRU_5 (Left Elevator). | Act_Disp_Range_Contract_Fault = True. LRU Configuration = LRU_5 (Left Elevator). | IVT_Receipt_Envelope = 0x0017, IVT_Receipt_Content: Harmonizing_Failed = True. | Observed software behaviour matches expected_result. |  | Verification mechanism to be defined by the verification environment.
80 | LRU_9171_DC_Condition_LRU_5 | LRU-9171 | DC | Verify that when Act_Disp_Range_Contract_Fault is False, the software sets IVT_Receipt_Envelope to 0x0017 and IVT_Receipt_Content.Harmonizing_Failed to False, and that the action of setting Harmonizing_Failed to True is NOT performed for LRU_5 (Left Elevator). | LRU operating in Location_State_StateLgc mode; configured as LRU_5 (Left Elevator). | Act_Disp_Range_Contract_Fault = False. LRU Configuration = LRU_5 (Left Elevator). | IVT_Receipt_Envelope = 0x0017, IVT_Receipt_Content: Harmonizing_Failed = False (the action of setting Harmonizing_Failed = True is NOT performed). | Observed software behaviour matches expected_result. |  | Verification mechanism to be defined by the verification environment.
81 | LRU_9171_N1_LRU_6_11 | LRU-9171 | NORMAL | Verify that when Act_Disp_Range_Contract_Fault is True, the software sets IVT_Receipt_Envelope to 0x0017 and IVT_Receipt_Content.Harmonizing_Failed to True for LRU_6 (Right Elevator). | LRU operating in Location_State_StateLgc mode; configured as LRU_6 (Right Elevator). | Act_Disp_Range_Contract_Fault = True. LRU Configuration = LRU_6 (Right Elevator). | IVT_Receipt_Envelope = 0x0017, IVT_Receipt_Content: Harmonizing_Failed = True. | Observed software behaviour matches expected_result. |  | Verification mechanism to be defined by the verification environment.
82 | LRU_9171_DC_Condition_LRU_6 | LRU-9171 | DC | Verify that when Act_Disp_Range_Contract_Fault is False, the software sets IVT_Receipt_Envelope to 0x0017 and IVT_Receipt_Content.Harmonizing_Failed to False, and that the action of setting Harmonizing_Failed to True is NOT performed for LRU_6 (Right Elevator). | LRU operating in Location_State_StateLgc mode; configured as LRU_6 (Right Elevator). | Act_Disp_Range_Contract_Fault = False. LRU Configuration = LRU_6 (Right Elevator). | IVT_Receipt_Envelope = 0x0017, IVT_Receipt_Content: Harmonizing_Failed = False (the action of setting Harmonizing_Failed = True is NOT performed). | Observed software behaviour matches expected_result. |  | Verification mechanism to be defined by the verification environment.
83 | LRU_9171_N1_LRU_7_13 | LRU-9171 | NORMAL | Verify that when Act_Disp_Range_Contract_Fault is True, the software sets IVT_Receipt_Envelope to 0x0017 and IVT_Receipt_Content.Harmonizing_Failed to True for LRU_7 (Rudder). | LRU operating in Location_State_StateLgc mode; configured as LRU_7 (Rudder). | Act_Disp_Range_Contract_Fault = True. LRU Configuration = LRU_7 (Rudder). | IVT_Receipt_Envelope = 0x0017, IVT_Receipt_Content: Harmonizing_Failed = True. | Observed software behaviour matches expected_result. |  | Verification mechanism to be defined by the verification environment.
84 | LRU_9171_DC_Condition_LRU_7 | LRU-9171 | DC | Verify that when Act_Disp_Range_Contract_Fault is False, the software sets IVT_Receipt_Envelope to 0x0017 and IVT_Receipt_Content.Harmonizing_Failed to False, and that the action of setting Harmonizing_Failed to True is NOT performed for LRU_7 (Rudder). | LRU operating in Location_State_StateLgc mode; configured as LRU_7 (Rudder). | Act_Disp_Range_Contract_Fault = False. LRU Configuration = LRU_7 (Rudder). | IVT_Receipt_Envelope = 0x0017, IVT_Receipt_Content: Harmonizing_Failed = False (the action of setting Harmonizing_Failed = True is NOT performed). | Observed software behaviour matches expected_result. |  | Verification mechanism to be defined by the verification environment.
85 | LRU_9193_N1_LRU_1 | LRU-9193 | NORMAL | Verify that when Act_Disp_Range_Contract_Fault transitions to True, an entry is created in Fault_History_Table_PSR and is the only entry of this fault in the current power-on session for LRU_1. | LRU operating in Location_State_StateLgc mode; configured as LRU_1 (Left Aileron). | Act_Disp_Range_Contract_Fault transitions to True. LRU Configuration = LRU_1 (Left Aileron). | An entry is created in Fault_History_Table_PSR for Act_Disp_Range_Contract_Fault and it is the only entry of this fault in the table for the current power-on session. | Observed software behaviour matches expected_result. |  | Verification mechanism to be defined by the verification environment.
86 | LRU_9193_DC_Condition_LRU_1 | LRU-9193 | DC | Verify that when Act_Disp_Range_Contract_Fault transitions to False, no entry is created in Fault_History_Table_PSR for LRU_1. | LRU operating in Location_State_StateLgc mode; configured as LRU_1 (Left Aileron). | Act_Disp_Range_Contract_Fault transitions to False. LRU Configuration = LRU_1 (Left Aileron). | An entry is NOT created in Fault_History_Table_PSR for Act_Disp_Range_Contract_Fault. | Observed software behaviour matches expected_result. |  | Verification mechanism to be defined by the verification environment.
87 | LRU_9193_N1_LRU_2 | LRU-9193 | NORMAL | Verify that when Act_Disp_Range_Contract_Fault transitions to True, an entry is created in Fault_History_Table_PSR and is the only entry of this fault in the current power-on session for LRU_2. | LRU operating in Location_State_StateLgc mode; configured as LRU_2 (Right Aileron). | Act_Disp_Range_Contract_Fault transitions to True. LRU Configuration = LRU_2 (Right Aileron). | An entry is created in Fault_History_Table_PSR for Act_Disp_Range_Contract_Fault and it is the only entry of this fault in the table for the current power-on session. | Observed software behaviour matches expected_result. |  | Verification mechanism to be defined by the verification environment.
88 | LRU_9193_DC_Condition_LRU_2 | LRU-9193 | DC | Verify that when Act_Disp_Range_Contract_Fault transitions to False, no entry is created in Fault_History_Table_PSR for LRU_2. | LRU operating in Location_State_StateLgc mode; configured as LRU_2 (Right Aileron). | Act_Disp_Range_Contract_Fault transitions to False. LRU Configuration = LRU_2 (Right Aileron). | An entry is NOT created in Fault_History_Table_PSR for Act_Disp_Range_Contract_Fault. | Observed software behaviour matches expected_result. |  | Verification mechanism to be defined by the verification environment.
89 | LRU_9193_N1_LRU_3 | LRU-9193 | NORMAL | Verify that when Act_Disp_Range_Contract_Fault transitions to True, an entry is created in Fault_History_Table_PSR and is the only entry of this fault in the current power-on session for LRU_3. | LRU operating in Location_State_StateLgc mode; configured as LRU_3 (Left Spoiler). | Act_Disp_Range_Contract_Fault transitions to True. LRU Configuration = LRU_3 (Left Spoiler). | An entry is created in Fault_History_Table_PSR for Act_Disp_Range_Contract_Fault and it is the only entry of this fault in the table for the current power-on session. | Observed software behaviour matches expected_result. |  | Verification mechanism to be defined by the verification environment.
90 | LRU_9193_DC_Condition_LRU_3 | LRU-9193 | DC | Verify that when Act_Disp_Range_Contract_Fault transitions to False, no entry is created in Fault_History_Table_PSR for LRU_3. | LRU operating in Location_State_StateLgc mode; configured as LRU_3 (Left Spoiler). | Act_Disp_Range_Contract_Fault transitions to False. LRU Configuration = LRU_3 (Left Spoiler). | An entry is NOT created in Fault_History_Table_PSR for Act_Disp_Range_Contract_Fault. | Observed software behaviour matches expected_result. |  | Verification mechanism to be defined by the verification environment.
91 | LRU_9193_N1_LRU_4 | LRU-9193 | NORMAL | Verify that when Act_Disp_Range_Contract_Fault transitions to True, an entry is created in Fault_History_Table_PSR and is the only entry of this fault in the current power-on session for LRU_4. | LRU operating in Location_State_StateLgc mode; configured as LRU_4 (Right Spoiler). | Act_Disp_Range_Contract_Fault transitions to True. LRU Configuration = LRU_4 (Right Spoiler). | An entry is created in Fault_History_Table_PSR for Act_Disp_Range_Contract_Fault and it is the only entry of this fault in the table for the current power-on session. | Observed software behaviour matches expected_result. |  | Verification mechanism to be defined by the verification environment.
92 | LRU_9193_DC_Condition_LRU_4 | LRU-9193 | DC | Verify that when Act_Disp_Range_Contract_Fault transitions to False, no entry is created in Fault_History_Table_PSR for LRU_4. | LRU operating in Location_State_StateLgc mode; configured as LRU_4 (Right Spoiler). | Act_Disp_Range_Contract_Fault transitions to False. LRU Configuration = LRU_4 (Right Spoiler). | An entry is NOT created in Fault_History_Table_PSR for Act_Disp_Range_Contract_Fault. | Observed software behaviour matches expected_result. |  | Verification mechanism to be defined by the verification environment.
93 | LRU_9193_N1_LRU_5 | LRU-9193 | NORMAL | Verify that when Act_Disp_Range_Contract_Fault transitions to True, an entry is created in Fault_History_Table_PSR and is the only entry of this fault in the current power-on session for LRU_5. | LRU operating in Location_State_StateLgc mode; configured as LRU_5 (Left Elevator). | Act_Disp_Range_Contract_Fault transitions to True. LRU Configuration = LRU_5 (Left Elevator). | An entry is created in Fault_History_Table_PSR for Act_Disp_Range_Contract_Fault and it is the only entry of this fault in the table for the current power-on session. | Observed software behaviour matches expected_result. |  | Verification mechanism to be defined by the verification environment.
94 | LRU_9193_DC_Condition_LRU_5 | LRU-9193 | DC | Verify that when Act_Disp_Range_Contract_Fault transitions to False, no entry is created in Fault_History_Table_PSR for LRU_5. | LRU operating in Location_State_StateLgc mode; configured as LRU_5 (Left Elevator). | Act_Disp_Range_Contract_Fault transitions to False. LRU Configuration = LRU_5 (Left Elevator). | An entry is NOT created in Fault_History_Table_PSR for Act_Disp_Range_Contract_Fault. | Observed software behaviour matches expected_result. |  | Verification mechanism to be defined by the verification environment.
95 | LRU_9193_N1_LRU_6 | LRU-9193 | NORMAL | Verify that when Act_Disp_Range_Contract_Fault transitions to True, an entry is created in Fault_History_Table_PSR and is the only entry of this fault in the current power-on session for LRU_6. | LRU operating in Location_State_StateLgc mode; configured as LRU_6 (Right Elevator). | Act_Disp_Range_Contract_Fault transitions to True. LRU Configuration = LRU_6 (Right Elevator). | An entry is created in Fault_History_Table_PSR for Act_Disp_Range_Contract_Fault and it is the only entry of this fault in the table for the current power-on session. | Observed software behaviour matches expected_result. |  | Verification mechanism to be defined by the verification environment.
96 | LRU_9193_DC_Condition_LRU_6 | LRU-9193 | DC | Verify that when Act_Disp_Range_Contract_Fault transitions to False, no entry is created in Fault_History_Table_PSR for LRU_6. | LRU operating in Location_State_StateLgc mode; configured as LRU_6 (Right Elevator). | Act_Disp_Range_Contract_Fault transitions to False. LRU Configuration = LRU_6 (Right Elevator). | An entry is NOT created in Fault_History_Table_PSR for Act_Disp_Range_Contract_Fault. | Observed software behaviour matches expected_result. |  | Verification mechanism to be defined by the verification environment.
97 | LRU_9193_N1_LRU_7 | LRU-9193 | NORMAL | Verify that when Act_Disp_Range_Contract_Fault transitions to True, an entry is created in Fault_History_Table_PSR and is the only entry of this fault in the current power-on session for LRU_7. | LRU operating in Location_State_StateLgc mode; configured as LRU_7 (Rudder). | Act_Disp_Range_Contract_Fault transitions to True. LRU Configuration = LRU_7 (Rudder). | An entry is created in Fault_History_Table_PSR for Act_Disp_Range_Contract_Fault and it is the only entry of this fault in the table for the current power-on session. | Observed software behaviour matches expected_result. |  | Verification mechanism to be defined by the verification environment.
98 | LRU_9193_DC_Condition_LRU_7 | LRU-9193 | DC | Verify that when Act_Disp_Range_Contract_Fault transitions to False, no entry is created in Fault_History_Table_PSR for LRU_7. | LRU operating in Location_State_StateLgc mode; configured as LRU_7 (Rudder). | Act_Disp_Range_Contract_Fault transitions to False. LRU Configuration = LRU_7 (Rudder). | An entry is NOT created in Fault_History_Table_PSR for Act_Disp_Range_Contract_Fault. | Observed software behaviour matches expected_result. |  | Verification mechanism to be defined by the verification environment.
99 | LRU_9184_N1_LRU_1 | LRU-9184 | NORMAL | Verify that when IVT_Command_ISM equals 0x0020 and Harmonize_Expand_Stop_STL is True, the system samples 50 frames of Act_Disp_Raw over 25 ms and averages them. | LRU operating in Location_State_StateLgc mode; configured as LRU_1 (Left Aileron). | Act_Disp_Raw: 50 frames over 25 ms; IVT_Command_ISM = 0x0020; Harmonize_Expand_Stop_STL = True. LRU Configuration = LRU_1 (Left Aileron). | The system samples 50 frames of Act_Disp_Raw over 25 ms and computes their average. | Observed software behaviour matches expected_result. |  | Verification mechanism to be defined by the verification environment.
100 | LRU_9184_DC_Cond1_LRU_1 | LRU-9184 | DC | Verify that when IVT_Command_ISM does not equal 0x0020 while Harmonize_Expand_Stop_STL is True, the averaging is NOT performed. | LRU operating in Location_State_StateLgc mode; configured as LRU_1 (Left Aileron). | Act_Disp_Raw: 50 frames over 25 ms; IVT_Command_ISM = 0x0000; Harmonize_Expand_Stop_STL = True. LRU Configuration = LRU_1 (Left Aileron). | The averaging operation is NOT performed. | Observed software behaviour matches expected_result. |  | Verification mechanism to be defined by the verification environment.
101 | LRU_9184_DC_Cond2_LRU_1 | LRU-9184 | DC | Verify that when IVT_Command_ISM equals 0x0020 but Harmonize_Expand_Stop_STL is False, the averaging is NOT performed. | LRU operating in Location_State_StateLgc mode; configured as LRU_1 (Left Aileron). | Act_Disp_Raw: 50 frames over 25 ms; IVT_Command_ISM = 0x0020; Harmonize_Expand_Stop_STL = False. LRU Configuration = LRU_1 (Left Aileron). | The averaging operation is NOT performed. | Observed software behaviour matches expected_result. |  | Verification mechanism to be defined by the verification environment.
102 | LRU_9184_N1_LRU_2 | LRU-9184 | NORMAL | Verify that when IVT_Command_ISM equals 0x0020 and Harmonize_Expand_Stop_STL is True, the system samples 50 frames of Act_Disp_Raw over 25 ms and averages them. | LRU operating in Location_State_StateLgc mode; configured as LRU_2 (Right Aileron). | Act_Disp_Raw: 50 frames over 25 ms; IVT_Command_ISM = 0x0020; Harmonize_Expand_Stop_STL = True. LRU Configuration = LRU_2 (Right Aileron). | The system samples 50 frames of Act_Disp_Raw over 25 ms and computes their average. | Observed software behaviour matches expected_result. |  | Verification mechanism to be defined by the verification environment.
103 | LRU_9184_DC_Cond1_LRU_2 | LRU-9184 | DC | Verify that when IVT_Command_ISM does not equal 0x0020 while Harmonize_Expand_Stop_STL is True, the averaging is NOT performed. | LRU operating in Location_State_StateLgc mode; configured as LRU_2 (Right Aileron). | Act_Disp_Raw: 50 frames over 25 ms; IVT_Command_ISM = 0x0000; Harmonize_Expand_Stop_STL = True. LRU Configuration = LRU_2 (Right Aileron). | The averaging operation is NOT performed. | Observed software behaviour matches expected_result. |  | Verification mechanism to be defined by the verification environment.
104 | LRU_9184_DC_Cond2_LRU_2 | LRU-9184 | DC | Verify that when IVT_Command_ISM equals 0x0020 but Harmonize_Expand_Stop_STL is False, the averaging is NOT performed. | LRU operating in Location_State_StateLgc mode; configured as LRU_2 (Right Aileron). | Act_Disp_Raw: 50 frames over 25 ms; IVT_Command_ISM = 0x0020; Harmonize_Expand_Stop_STL = False. LRU Configuration = LRU_2 (Right Aileron). | The averaging operation is NOT performed. | Observed software behaviour matches expected_result. |  | Verification mechanism to be defined by the verification environment.
105 | LRU_9184_N1_LRU_3 | LRU-9184 | NORMAL | Verify that when IVT_Command_ISM equals 0x0020 and Harmonize_Expand_Stop_STL is True, the system samples 50 frames of Act_Disp_Raw over 25 ms and averages them. | LRU operating in Location_State_StateLgc mode; configured as LRU_3 (Left Spoiler). | Act_Disp_Raw: 50 frames over 25 ms; IVT_Command_ISM = 0x0020; Harmonize_Expand_Stop_STL = True. LRU Configuration = LRU_3 (Left Spoiler). | The system samples 50 frames of Act_Disp_Raw over 25 ms and computes their average. | Observed software behaviour matches expected_result. |  | Verification mechanism to be defined by the verification environment.
106 | LRU_9184_DC_Cond1_LRU_3 | LRU-9184 | DC | Verify that when IVT_Command_ISM does not equal 0x0020 while Harmonize_Expand_Stop_STL is True, the averaging is NOT performed. | LRU operating in Location_State_StateLgc mode; configured as LRU_3 (Left Spoiler). | Act_Disp_Raw: 50 frames over 25 ms; IVT_Command_ISM = 0x0000; Harmonize_Expand_Stop_STL = True. LRU Configuration = LRU_3 (Left Spoiler). | The averaging operation is NOT performed. | Observed software behaviour matches expected_result. |  | Verification mechanism to be defined by the verification environment.
107 | LRU_9184_DC_Cond2_LRU_3 | LRU-9184 | DC | Verify that when IVT_Command_ISM equals 0x0020 but Harmonize_Expand_Stop_STL is False, the averaging is NOT performed. | LRU operating in Location_State_StateLgc mode; configured as LRU_3 (Left Spoiler). | Act_Disp_Raw: 50 frames over 25 ms; IVT_Command_ISM = 0x0020; Harmonize_Expand_Stop_STL = False. LRU Configuration = LRU_3 (Left Spoiler). | The averaging operation is NOT performed. | Observed software behaviour matches expected_result. |  | Verification mechanism to be defined by the verification environment.
108 | LRU_9184_N1_LRU_4 | LRU-9184 | NORMAL | Verify that when IVT_Command_ISM equals 0x0020 and Harmonize_Expand_Stop_STL is True, the system samples 50 frames of Act_Disp_Raw over 25 ms and averages them. | LRU operating in Location_State_StateLgc mode; configured as LRU_4 (Right Spoiler). | Act_Disp_Raw: 50 frames over 25 ms; IVT_Command_ISM = 0x0020; Harmonize_Expand_Stop_STL = True. LRU Configuration = LRU_4 (Right Spoiler). | The system samples 50 frames of Act_Disp_Raw over 25 ms and computes their average. | Observed software behaviour matches expected_result. |  | Verification mechanism to be defined by the verification environment.
109 | LRU_9184_DC_Cond1_LRU_4 | LRU-9184 | DC | Verify that when IVT_Command_ISM does not equal 0x0020 while Harmonize_Expand_Stop_STL is True, the averaging is NOT performed. | LRU operating in Location_State_StateLgc mode; configured as LRU_4 (Right Spoiler). | Act_Disp_Raw: 50 frames over 25 ms; IVT_Command_ISM = 0x0000; Harmonize_Expand_Stop_STL = True. LRU Configuration = LRU_4 (Right Spoiler). | The averaging operation is NOT performed. | Observed software behaviour matches expected_result. |  | Verification mechanism to be defined by the verification environment.
110 | LRU_9184_DC_Cond2_LRU_4 | LRU-9184 | DC | Verify that when IVT_Command_ISM equals 0x0020 but Harmonize_Expand_Stop_STL is False, the averaging is NOT performed. | LRU operating in Location_State_StateLgc mode; configured as LRU_4 (Right Spoiler). | Act_Disp_Raw: 50 frames over 25 ms; IVT_Command_ISM = 0x0020; Harmonize_Expand_Stop_STL = False. LRU Configuration = LRU_4 (Right Spoiler). | The averaging operation is NOT performed. | Observed software behaviour matches expected_result. |  | Verification mechanism to be defined by the verification environment.
111 | LRU_9184_N1_LRU_5 | LRU-9184 | NORMAL | Verify that when IVT_Command_ISM equals 0x0020 and Harmonize_Expand_Stop_STL is True, the system samples 50 frames of Act_Disp_Raw over 25 ms and averages them. | LRU operating in Location_State_StateLgc mode; configured as LRU_5 (Left Elevator). | Act_Disp_Raw: 50 frames over 25 ms; IVT_Command_ISM = 0x0020; Harmonize_Expand_Stop_STL = True. LRU Configuration = LRU_5 (Left Elevator). | The system samples 50 frames of Act_Disp_Raw over 25 ms and computes their average. | Observed software behaviour matches expected_result. |  | Verification mechanism to be defined by the verification environment.
112 | LRU_9184_DC_Cond1_LRU_5 | LRU-9184 | DC | Verify that when IVT_Command_ISM does not equal 0x0020 while Harmonize_Expand_Stop_STL is True, the averaging is NOT performed. | LRU operating in Location_State_StateLgc mode; configured as LRU_5 (Left Elevator). | Act_Disp_Raw: 50 frames over 25 ms; IVT_Command_ISM = 0x0000; Harmonize_Expand_Stop_STL = True. LRU Configuration = LRU_5 (Left Elevator). | The averaging operation is NOT performed. | Observed software behaviour matches expected_result. |  | Verification mechanism to be defined by the verification environment.
113 | LRU_9184_DC_Cond2_LRU_5 | LRU-9184 | DC | Verify that when IVT_Command_ISM equals 0x0020 but Harmonize_Expand_Stop_STL is False, the averaging is NOT performed. | LRU operating in Location_State_StateLgc mode; configured as LRU_5 (Left Elevator). | Act_Disp_Raw: 50 frames over 25 ms; IVT_Command_ISM = 0x0020; Harmonize_Expand_Stop_STL = False. LRU Configuration = LRU_5 (Left Elevator). | The averaging operation is NOT performed. | Observed software behaviour matches expected_result. |  | Verification mechanism to be defined by the verification environment.
114 | LRU_9184_N1_LRU_6 | LRU-9184 | NORMAL | Verify that when IVT_Command_ISM equals 0x0020 and Harmonize_Expand_Stop_STL is True, the system samples 50 frames of Act_Disp_Raw over 25 ms and averages them. | LRU operating in Location_State_StateLgc mode; configured as LRU_6 (Right Elevator). | Act_Disp_Raw: 50 frames over 25 ms; IVT_Command_ISM = 0x0020; Harmonize_Expand_Stop_STL = True. LRU Configuration = LRU_6 (Right Elevator). | The system samples 50 frames of Act_Disp_Raw over 25 ms and computes their average. | Observed software behaviour matches expected_result. |  | Verification mechanism to be defined by the verification environment.
115 | LRU_9184_DC_Cond1_LRU_6 | LRU-9184 | DC | Verify that when IVT_Command_ISM does not equal 0x0020 while Harmonize_Expand_Stop_STL is True, the averaging is NOT performed. | LRU operating in Location_State_StateLgc mode; configured as LRU_6 (Right Elevator). | Act_Disp_Raw: 50 frames over 25 ms; IVT_Command_ISM = 0x0000; Harmonize_Expand_Stop_STL = True. LRU Configuration = LRU_6 (Right Elevator). | The averaging operation is NOT performed. | Observed software behaviour matches expected_result. |  | Verification mechanism to be defined by the verification environment.
116 | LRU_9184_DC_Cond2_LRU_6 | LRU-9184 | DC | Verify that when IVT_Command_ISM equals 0x0020 but Harmonize_Expand_Stop_STL is False, the averaging is NOT performed. | LRU operating in Location_State_StateLgc mode; configured as LRU_6 (Right Elevator). | Act_Disp_Raw: 50 frames over 25 ms; IVT_Command_ISM = 0x0020; Harmonize_Expand_Stop_STL = False. LRU Configuration = LRU_6 (Right Elevator). | The averaging operation is NOT performed. | Observed software behaviour matches expected_result. |  | Verification mechanism to be defined by the verification environment.
117 | LRU_9184_N1_LRU_7 | LRU-9184 | NORMAL | Verify that when IVT_Command_ISM equals 0x0020 and Harmonize_Expand_Stop_STL is True, the system samples 50 frames of Act_Disp_Raw over 25 ms and averages them. | LRU operating in Location_State_StateLgc mode; configured as LRU_7 (Rudder). | Act_Disp_Raw: 50 frames over 25 ms; IVT_Command_ISM = 0x0020; Harmonize_Expand_Stop_STL = True. LRU Configuration = LRU_7 (Rudder). | The system samples 50 frames of Act_Disp_Raw over 25 ms and computes their average. | Observed software behaviour matches expected_result. |  | Verification mechanism to be defined by the verification environment.
118 | LRU_9184_DC_Cond1_LRU_7 | LRU-9184 | DC | Verify that when IVT_Command_ISM does not equal 0x0020 while Harmonize_Expand_Stop_STL is True, the averaging is NOT performed. | LRU operating in Location_State_StateLgc mode; configured as LRU_7 (Rudder). | Act_Disp_Raw: 50 frames over 25 ms; IVT_Command_ISM = 0x0000; Harmonize_Expand_Stop_STL = True. LRU Configuration = LRU_7 (Rudder). | The averaging operation is NOT performed. | Observed software behaviour matches expected_result. |  | Verification mechanism to be defined by the verification environment.
119 | LRU_9184_DC_Cond2_LRU_7 | LRU-9184 | DC | Verify that when IVT_Command_ISM equals 0x0020 but Harmonize_Expand_Stop_STL is False, the averaging is NOT performed. | LRU operating in Location_State_StateLgc mode; configured as LRU_7 (Rudder). | Act_Disp_Raw: 50 frames over 25 ms; IVT_Command_ISM = 0x0020; Harmonize_Expand_Stop_STL = False. LRU Configuration = LRU_7 (Rudder). | The averaging operation is NOT performed. | Observed software behaviour matches expected_result. |  | Verification mechanism to be defined by the verification environment.
120 | LRU_9174_N1_LRU_1 | LRU-9174 | NORMAL | Verify that Act_Disp_Raw_Avg_Expand is computed correctly when LRU is commanded to Expanded position. | LRU operating in Location_State_StateLgc mode; configured as LRU_1 (Left Aileron). | Command = Expanded; Act_Disp_Raw_Avg = 100.0; Harmonize_SFC_Default = 1.2; Harmonize_Offset_Default = 0.5; Profile_Id = 1; Expand_Stop_Collection_Complete = True. LRU Configuration = LRU_1 (Left Aileron). | Act_Disp_Raw_Avg_Expand = (Act_Disp_Raw_Avg * Harmonize_SFC_Default) + Harmonize_Offset_Default; Expand_Stop_Collection_Complete = True. | Observed software behaviour matches expected_result. |  | Verification mechanism to be defined by the verification environment.
121 | LRU_9174_DC_Condition_LRU_1 | LRU-9174 | DC | Verify that Act_Disp_Raw_Avg_Expand is NOT performed when LRU is not commanded to Expanded position. | LRU operating in Location_State_StateLgc mode; configured as LRU_1 (Left Aileron). | Command = Retracted; Act_Disp_Raw_Avg = 100.0; Harmonize_SFC_Default = 1.2; Harmonize_Offset_Default = 0.5; Profile_Id = 1; Expand_Stop_Collection_Complete = True. LRU Configuration = LRU_1 (Left Aileron). | Act_Disp_Raw_Avg_Expand is NOT performed; Expand_Stop_Collection_Complete = True. | Observed software behaviour matches expected_result. |  | Verification mechanism to be defined by the verification environment.
122 | LRU_9174_N1_LRU_2 | LRU-9174 | NORMAL | Verify that Act_Disp_Raw_Avg_Expand is computed correctly when LRU is commanded to Expanded position. | LRU operating in Location_State_StateLgc mode; configured as LRU_2 (Right Aileron). | Command = Expanded; Act_Disp_Raw_Avg = 100.0; Harmonize_SFC_Default = 1.2; Harmonize_Offset_Default = 0.5; Profile_Id = 1; Expand_Stop_Collection_Complete = True. LRU Configuration = LRU_2 (Right Aileron). | Act_Disp_Raw_Avg_Expand = (Act_Disp_Raw_Avg * Harmonize_SFC_Default) + Harmonize_Offset_Default; Expand_Stop_Collection_Complete = True. | Observed software behaviour matches expected_result. |  | Verification mechanism to be defined by the verification environment.
123 | LRU_9174_DC_Condition_LRU_2 | LRU-9174 | DC | Verify that Act_Disp_Raw_Avg_Expand is NOT performed when LRU is not commanded to Expanded position. | LRU operating in Location_State_StateLgc mode; configured as LRU_2 (Right Aileron). | Command = Retracted; Act_Disp_Raw_Avg = 100.0; Harmonize_SFC_Default = 1.2; Harmonize_Offset_Default = 0.5; Profile_Id = 1; Expand_Stop_Collection_Complete = True. LRU Configuration = LRU_2 (Right Aileron). | Act_Disp_Raw_Avg_Expand is NOT performed; Expand_Stop_Collection_Complete = True. | Observed software behaviour matches expected_result. |  | Verification mechanism to be defined by the verification environment.
124 | LRU_9174_N1_LRU_3 | LRU-9174 | NORMAL | Verify that Act_Disp_Raw_Avg_Expand is computed correctly when LRU is commanded to Expanded position. | LRU operating in Location_State_StateLgc mode; configured as LRU_3 (Left Spoiler). | Command = Expanded; Act_Disp_Raw_Avg = 100.0; Harmonize_SFC_Default = 1.2; Harmonize_Offset_Default = 0.5; Profile_Id = 1; Expand_Stop_Collection_Complete = True. LRU Configuration = LRU_3 (Left Spoiler). | Act_Disp_Raw_Avg_Expand = (Act_Disp_Raw_Avg * Harmonize_SFC_Default) + Harmonize_Offset_Default; Expand_Stop_Collection_Complete = True. | Observed software behaviour matches expected_result. |  | Verification mechanism to be defined by the verification environment.
125 | LRU_9174_DC_Condition_LRU_3 | LRU-9174 | DC | Verify that Act_Disp_Raw_Avg_Expand is NOT performed when LRU is not commanded to Expanded position. | LRU operating in Location_State_StateLgc mode; configured as LRU_3 (Left Spoiler). | Command = Retracted; Act_Disp_Raw_Avg = 100.0; Harmonize_SFC_Default = 1.2; Harmonize_Offset_Default = 0.5; Profile_Id = 1; Expand_Stop_Collection_Complete = True. LRU Configuration = LRU_3 (Left Spoiler). | Act_Disp_Raw_Avg_Expand is NOT performed; Expand_Stop_Collection_Complete = True. | Observed software behaviour matches expected_result. |  | Verification mechanism to be defined by the verification environment.
126 | LRU_9174_N1_LRU_4 | LRU-9174 | NORMAL | Verify that Act_Disp_Raw_Avg_Expand is computed correctly when LRU is commanded to Expanded position. | LRU operating in Location_State_StateLgc mode; configured as LRU_4 (Right Spoiler). | Command = Expanded; Act_Disp_Raw_Avg = 100.0; Harmonize_SFC_Default = 1.2; Harmonize_Offset_Default = 0.5; Profile_Id = 1; Expand_Stop_Collection_Complete = True. LRU Configuration = LRU_4 (Right Spoiler). | Act_Disp_Raw_Avg_Expand = (Act_Disp_Raw_Avg * Harmonize_SFC_Default) + Harmonize_Offset_Default; Expand_Stop_Collection_Complete = True. | Observed software behaviour matches expected_result. |  | Verification mechanism to be defined by the verification environment.
127 | LRU_9174_DC_Condition_LRU_4 | LRU-9174 | DC | Verify that Act_Disp_Raw_Avg_Expand is NOT performed when LRU is not commanded to Expanded position. | LRU operating in Location_State_StateLgc mode; configured as LRU_4 (Right Spoiler). | Command = Retracted; Act_Disp_Raw_Avg = 100.0; Harmonize_SFC_Default = 1.2; Harmonize_Offset_Default = 0.5; Profile_Id = 1; Expand_Stop_Collection_Complete = True. LRU Configuration = LRU_4 (Right Spoiler). | Act_Disp_Raw_Avg_Expand is NOT performed; Expand_Stop_Collection_Complete = True. | Observed software behaviour matches expected_result. |  | Verification mechanism to be defined by the verification environment.
128 | LRU_9174_N1_LRU_5 | LRU-9174 | NORMAL | Verify that Act_Disp_Raw_Avg_Expand is computed correctly when LRU is commanded to Expanded position. | LRU operating in Location_State_StateLgc mode; configured as LRU_5 (Left Elevator). | Command = Expanded; Act_Disp_Raw_Avg = 100.0; Harmonize_SFC_Default = 1.2; Harmonize_Offset_Default = 0.5; Profile_Id = 1; Expand_Stop_Collection_Complete = True. LRU Configuration = LRU_5 (Left Elevator). | Act_Disp_Raw_Avg_Expand = (Act_Disp_Raw_Avg * Harmonize_SFC_Default) + Harmonize_Offset_Default; Expand_Stop_Collection_Complete = True. | Observed software behaviour matches expected_result. |  | Verification mechanism to be defined by the verification environment.
129 | LRU_9174_DC_Condition_LRU_5 | LRU-9174 | DC | Verify that Act_Disp_Raw_Avg_Expand is NOT performed when LRU is not commanded to Expanded position. | LRU operating in Location_State_StateLgc mode; configured as LRU_5 (Left Elevator). | Command = Retracted; Act_Disp_Raw_Avg = 100.0; Harmonize_SFC_Default = 1.2; Harmonize_Offset_Default = 0.5; Profile_Id = 1; Expand_Stop_Collection_Complete = True. LRU Configuration = LRU_5 (Left Elevator). | Act_Disp_Raw_Avg_Expand is NOT performed; Expand_Stop_Collection_Complete = True. | Observed software behaviour matches expected_result. |  | Verification mechanism to be defined by the verification environment.
130 | LRU_9174_N1_LRU_6 | LRU-9174 | NORMAL | Verify that Act_Disp_Raw_Avg_Expand is computed correctly when LRU is commanded to Expanded position. | LRU operating in Location_State_StateLgc mode; configured as LRU_6 (Right Elevator). | Command = Expanded; Act_Disp_Raw_Avg = 100.0; Harmonize_SFC_Default = 1.2; Harmonize_Offset_Default = 0.5; Profile_Id = 1; Expand_Stop_Collection_Complete = True. LRU Configuration = LRU_6 (Right Elevator). | Act_Disp_Raw_Avg_Expand = (Act_Disp_Raw_Avg * Harmonize_SFC_Default) + Harmonize_Offset_Default; Expand_Stop_Collection_Complete = True. | Observed software behaviour matches expected_result. |  | Verification mechanism to be defined by the verification environment.
131 | LRU_9174_DC_Condition_LRU_6 | LRU-9174 | DC | Verify that Act_Disp_Raw_Avg_Expand is NOT performed when LRU is not commanded to Expanded position. | LRU operating in Location_State_StateLgc mode; configured as LRU_6 (Right Elevator). | Command = Retracted; Act_Disp_Raw_Avg = 100.0; Harmonize_SFC_Default = 1.2; Harmonize_Offset_Default = 0.5; Profile_Id = 1; Expand_Stop_Collection_Complete = True. LRU Configuration = LRU_6 (Right Elevator). | Act_Disp_Raw_Avg_Expand is NOT performed; Expand_Stop_Collection_Complete = True. | Observed software behaviour matches expected_result. |  | Verification mechanism to be defined by the verification environment.
132 | LRU_9174_N1_LRU_7 | LRU-9174 | NORMAL | Verify that Act_Disp_Raw_Avg_Expand is computed correctly when LRU is commanded to Expanded position. | LRU operating in Location_State_StateLgc mode; configured as LRU_7 (Rudder). | Command = Expanded; Act_Disp_Raw_Avg = 100.0; Harmonize_SFC_Default = 1.2; Harmonize_Offset_Default = 0.5; Profile_Id = 1; Expand_Stop_Collection_Complete = True. LRU Configuration = LRU_7 (Rudder). | Act_Disp_Raw_Avg_Expand = (Act_Disp_Raw_Avg * Harmonize_SFC_Default) + Harmonize_Offset_Default; Expand_Stop_Collection_Complete = True. | Observed software behaviour matches expected_result. |  | Verification mechanism to be defined by the verification environment.
133 | LRU_9174_DC_Condition_LRU_7 | LRU-9174 | DC | Verify that Act_Disp_Raw_Avg_Expand is NOT performed when LRU is not commanded to Expanded position. | LRU operating in Location_State_StateLgc mode; configured as LRU_7 (Rudder). | Command = Retracted; Act_Disp_Raw_Avg = 100.0; Harmonize_SFC_Default = 1.2; Harmonize_Offset_Default = 0.5; Profile_Id = 1; Expand_Stop_Collection_Complete = True. LRU Configuration = LRU_7 (Rudder). | Act_Disp_Raw_Avg_Expand is NOT performed; Expand_Stop_Collection_Complete = True. | Observed software behaviour matches expected_result. |  | Verification mechanism to be defined by the verification environment.
134 | LRU_9177_N1_LRU_1 | LRU-9177 | NORMAL | Verify that Act_Disp_Range_Expand_Fault is set to True when Act_Disp_Raw_Avg_Expand is outside the specified ranges for LRU_1 (Left Aileron). | LRU operating in Location_State_StateLgc mode; configured as LRU_1 (Left Aileron). | Act_Disp_Raw_Avg_Expand = OUTSIDE_RANGE; LRU Configuration = LRU_1 (Left Aileron). | Act_Disp_Range_Expand_Fault is set to True. | Observed software behaviour matches expected_result. |  | Verification mechanism to be defined by the verification environment.
135 | LRU_9177_DC_Condition_LRU_1 | LRU-9177 | DC | Verify that Act_Disp_Range_Expand_Fault is NOT set to True when Act_Disp_Raw_Avg_Expand is within the specified ranges for LRU_1 (Left Aileron). | LRU operating in Location_State_StateLgc mode; configured as LRU_1 (Left Aileron). | Act_Disp_Raw_Avg_Expand = INSIDE_RANGE; LRU Configuration = LRU_1 (Left Aileron). | Act_Disp_Range_Expand_Fault is set to True is NOT performed. | Observed software behaviour matches expected_result. |  | Verification mechanism to be defined by the verification environment.
136 | LRU_9177_B1_LRU_1 | LRU-9177 | BOUNDARY | Verify that Act_Disp_Range_Expand_Fault is NOT set to True when Act_Disp_Raw_Avg_Expand is at the boundary of the specified ranges for LRU_1 (Left Aileron). | LRU operating in Location_State_StateLgc mode; configured as LRU_1 (Left Aileron). | Act_Disp_Raw_Avg_Expand = BOUNDARY_VALUE; LRU Configuration = LRU_1 (Left Aileron). | Act_Disp_Range_Expand_Fault is set to True is NOT performed. | Observed software behaviour matches expected_result. |  | Verification mechanism to be defined by the verification environment.
137 | LRU_9177_R1_LRU_1 | LRU-9177 | ROBUSTNESS | Verify that Act_Disp_Range_Expand_Fault is set to True when Act_Disp_Raw_Avg_Expand is an extreme value outside the specified ranges for LRU_1 (Left Aileron). | LRU operating in Location_State_StateLgc mode; configured as LRU_1 (Left Aileron). | Act_Disp_Raw_Avg_Expand = EXTREME_VALUE; LRU Configuration = LRU_1 (Left Aileron). | Act_Disp_Range_Expand_Fault is set to True. | Observed software behaviour matches expected_result. |  | Verification mechanism to be defined by the verification environment.
138 | LRU_9177_N1_LRU_2 | LRU-9177 | NORMAL | Verify that Act_Disp_Range_Expand_Fault is set to True when Act_Disp_Raw_Avg_Expand is outside the specified ranges for LRU_2 (Right Aileron). | LRU operating in Location_State_StateLgc mode; configured as LRU_2 (Right Aileron). | Act_Disp_Raw_Avg_Expand = OUTSIDE_RANGE; LRU Configuration = LRU_2 (Right Aileron). | Act_Disp_Range_Expand_Fault is set to True. | Observed software behaviour matches expected_result. |  | Verification mechanism to be defined by the verification environment.
139 | LRU_9177_DC_Condition_LRU_2 | LRU-9177 | DC | Verify that Act_Disp_Range_Expand_Fault is NOT set to True when Act_Disp_Raw_Avg_Expand is within the specified ranges for LRU_2 (Right Aileron). | LRU operating in Location_State_StateLgc mode; configured as LRU_2 (Right Aileron). | Act_Disp_Raw_Avg_Expand = INSIDE_RANGE; LRU Configuration = LRU_2 (Right Aileron). | Act_Disp_Range_Expand_Fault is set to True is NOT performed. | Observed software behaviour matches expected_result. |  | Verification mechanism to be defined by the verification environment.
140 | LRU_9177_B1_LRU_2 | LRU-9177 | BOUNDARY | Verify that Act_Disp_Range_Expand_Fault is NOT set to True when Act_Disp_Raw_Avg_Expand is at the boundary of the specified ranges for LRU_2 (Right Aileron). | LRU operating in Location_State_StateLgc mode; configured as LRU_2 (Right Aileron). | Act_Disp_Raw_Avg_Expand = BOUNDARY_VALUE; LRU Configuration = LRU_2 (Right Aileron). | Act_Disp_Range_Expand_Fault is set to True is NOT performed. | Observed software behaviour matches expected_result. |  | Verification mechanism to be defined by the verification environment.
141 | LRU_9177_R1_LRU_2 | LRU-9177 | ROBUSTNESS | Verify that Act_Disp_Range_Expand_Fault is set to True when Act_Disp_Raw_Avg_Expand is an extreme value outside the specified ranges for LRU_2 (Right Aileron). | LRU operating in Location_State_StateLgc mode; configured as LRU_2 (Right Aileron). | Act_Disp_Raw_Avg_Expand = EXTREME_VALUE; LRU Configuration = LRU_2 (Right Aileron). | Act_Disp_Range_Expand_Fault is set to True. | Observed software behaviour matches expected_result. |  | Verification mechanism to be defined by the verification environment.
142 | LRU_9177_N1_LRU_3 | LRU-9177 | NORMAL | Verify that Act_Disp_Range_Expand_Fault is set to True when Act_Disp_Raw_Avg_Expand is outside the specified ranges for LRU_3 (Left Spoiler). | LRU operating in Location_State_StateLgc mode; configured as LRU_3 (Left Spoiler). | Act_Disp_Raw_Avg_Expand = OUTSIDE_RANGE; LRU Configuration = LRU_3 (Left Spoiler). | Act_Disp_Range_Expand_Fault is set to True. | Observed software behaviour matches expected_result. |  | Verification mechanism to be defined by the verification environment.
143 | LRU_9177_DC_Condition_LRU_3 | LRU-9177 | DC | Verify that Act_Disp_Range_Expand_Fault is NOT set to True when Act_Disp_Raw_Avg_Expand is within the specified ranges for LRU_3 (Left Spoiler). | LRU operating in Location_State_StateLgc mode; configured as LRU_3 (Left Spoiler). | Act_Disp_Raw_Avg_Expand = INSIDE_RANGE; LRU Configuration = LRU_3 (Left Spoiler). | Act_Disp_Range_Expand_Fault is set to True is NOT performed. | Observed software behaviour matches expected_result. |  | Verification mechanism to be defined by the verification environment.
144 | LRU_9177_B1_LRU_3 | LRU-9177 | BOUNDARY | Verify that Act_Disp_Range_Expand_Fault is NOT set to True when Act_Disp_Raw_Avg_Expand is at the boundary of the specified ranges for LRU_3 (Left Spoiler). | LRU operating in Location_State_StateLgc mode; configured as LRU_3 (Left Spoiler). | Act_Disp_Raw_Avg_Expand = BOUNDARY_VALUE; LRU Configuration = LRU_3 (Left Spoiler). | Act_Disp_Range_Expand_Fault is set to True is NOT performed. | Observed software behaviour matches expected_result. |  | Verification mechanism to be defined by the verification environment.
145 | LRU_9177_R1_LRU_3 | LRU-9177 | ROBUSTNESS | Verify that Act_Disp_Range_Expand_Fault is set to True when Act_Disp_Raw_Avg_Expand is an extreme value outside the specified ranges for LRU_3 (Left Spoiler). | LRU operating in Location_State_StateLgc mode; configured as LRU_3 (Left Spoiler). | Act_Disp_Raw_Avg_Expand = EXTREME_VALUE; LRU Configuration = LRU_3 (Left Spoiler). | Act_Disp_Range_Expand_Fault is set to True. | Observed software behaviour matches expected_result. |  | Verification mechanism to be defined by the verification environment.
146 | LRU_9177_N1_LRU_4 | LRU-9177 | NORMAL | Verify that Act_Disp_Range_Expand_Fault is set to True when Act_Disp_Raw_Avg_Expand is outside the specified ranges for LRU_4 (Right Spoiler). | LRU operating in Location_State_StateLgc mode; configured as LRU_4 (Right Spoiler). | Act_Disp_Raw_Avg_Expand = OUTSIDE_RANGE; LRU Configuration = LRU_4 (Right Spoiler). | Act_Disp_Range_Expand_Fault is set to True. | Observed software behaviour matches expected_result. |  | Verification mechanism to be defined by the verification environment.
147 | LRU_9177_DC_Condition_LRU_4 | LRU-9177 | DC | Verify that Act_Disp_Range_Expand_Fault is NOT set to True when Act_Disp_Raw_Avg_Expand is within the specified ranges for LRU_4 (Right Spoiler). | LRU operating in Location_State_StateLgc mode; configured as LRU_4 (Right Spoiler). | Act_Disp_Raw_Avg_Expand = INSIDE_RANGE; LRU Configuration = LRU_4 (Right Spoiler). | Act_Disp_Range_Expand_Fault is set to True is NOT performed. | Observed software behaviour matches expected_result. |  | Verification mechanism to be defined by the verification environment.
148 | LRU_9177_B1_LRU_4 | LRU-9177 | BOUNDARY | Verify that Act_Disp_Range_Expand_Fault is NOT set to True when Act_Disp_Raw_Avg_Expand is at the boundary of the specified ranges for LRU_4 (Right Spoiler). | LRU operating in Location_State_StateLgc mode; configured as LRU_4 (Right Spoiler). | Act_Disp_Raw_Avg_Expand = BOUNDARY_VALUE; LRU Configuration = LRU_4 (Right Spoiler). | Act_Disp_Range_Expand_Fault is set to True is NOT performed. | Observed software behaviour matches expected_result. |  | Verification mechanism to be defined by the verification environment.
149 | LRU_9177_R1_LRU_4 | LRU-9177 | ROBUSTNESS | Verify that Act_Disp_Range_Expand_Fault is set to True when Act_Disp_Raw_Avg_Expand is an extreme value outside the specified ranges for LRU_4 (Right Spoiler). | LRU operating in Location_State_StateLgc mode; configured as LRU_4 (Right Spoiler). | Act_Disp_Raw_Avg_Expand = EXTREME_VALUE; LRU Configuration = LRU_4 (Right Spoiler). | Act_Disp_Range_Expand_Fault is set to True. | Observed software behaviour matches expected_result. |  | Verification mechanism to be defined by the verification environment.
150 | LRU_9177_N1_LRU_5 | LRU-9177 | NORMAL | Verify that Act_Disp_Range_Expand_Fault is set to True when Act_Disp_Raw_Avg_Expand is outside the specified ranges for LRU_5 (Left Elevator). | LRU operating in Location_State_StateLgc mode; configured as LRU_5 (Left Elevator). | Act_Disp_Raw_Avg_Expand = OUTSIDE_RANGE; LRU Configuration = LRU_5 (Left Elevator). | Act_Disp_Range_Expand_Fault is set to True. | Observed software behaviour matches expected_result. |  | Verification mechanism to be defined by the verification environment.
151 | LRU_9177_DC_Condition_LRU_5 | LRU-9177 | DC | Verify that Act_Disp_Range_Expand_Fault is NOT set to True when Act_Disp_Raw_Avg_Expand is within the specified ranges for LRU_5 (Left Elevator). | LRU operating in Location_State_StateLgc mode; configured as LRU_5 (Left Elevator). | Act_Disp_Raw_Avg_Expand = INSIDE_RANGE; LRU Configuration = LRU_5 (Left Elevator). | Act_Disp_Range_Expand_Fault is set to True is NOT performed. | Observed software behaviour matches expected_result. |  | Verification mechanism to be defined by the verification environment.
152 | LRU_9177_B1_LRU_5 | LRU-9177 | BOUNDARY | Verify that Act_Disp_Range_Expand_Fault is NOT set to True when Act_Disp_Raw_Avg_Expand is at the boundary of the specified ranges for LRU_5 (Left Elevator). | LRU operating in Location_State_StateLgc mode; configured as LRU_5 (Left Elevator). | Act_Disp_Raw_Avg_Expand = BOUNDARY_VALUE; LRU Configuration = LRU_5 (Left Elevator). | Act_Disp_Range_Expand_Fault is set to True is NOT performed. | Observed software behaviour matches expected_result. |  | Verification mechanism to be defined by the verification environment.
153 | LRU_9177_R1_LRU_5 | LRU-9177 | ROBUSTNESS | Verify that Act_Disp_Range_Expand_Fault is set to True when Act_Disp_Raw_Avg_Expand is an extreme value outside the specified ranges for LRU_5 (Left Elevator). | LRU operating in Location_State_StateLgc mode; configured as LRU_5 (Left Elevator). | Act_Disp_Raw_Avg_Expand = EXTREME_VALUE; LRU Configuration = LRU_5 (Left Elevator). | Act_Disp_Range_Expand_Fault is set to True. | Observed software behaviour matches expected_result. |  | Verification mechanism to be defined by the verification environment.
154 | LRU_9177_N1_LRU_6 | LRU-9177 | NORMAL | Verify that Act_Disp_Range_Expand_Fault is set to True when Act_Disp_Raw_Avg_Expand is outside the specified ranges for LRU_6 (Right Elevator). | LRU operating in Location_State_StateLgc mode; configured as LRU_6 (Right Elevator). | Act_Disp_Raw_Avg_Expand = OUTSIDE_RANGE; LRU Configuration = LRU_6 (Right Elevator). | Act_Disp_Range_Expand_Fault is set to True. | Observed software behaviour matches expected_result. |  | Verification mechanism to be defined by the verification environment.
155 | LRU_9177_DC_Condition_LRU_6 | LRU-9177 | DC | Verify that Act_Disp_Range_Expand_Fault is NOT set to True when Act_Disp_Raw_Avg_Expand is within the specified ranges for LRU_6 (Right Elevator). | LRU operating in Location_State_StateLgc mode; configured as LRU_6 (Right Elevator). | Act_Disp_Raw_Avg_Expand = INSIDE_RANGE; LRU Configuration = LRU_6 (Right Elevator). | Act_Disp_Range_Expand_Fault is set to True is NOT performed. | Observed software behaviour matches expected_result. |  | Verification mechanism to be defined by the verification environment.
156 | LRU_9177_B1_LRU_6 | LRU-9177 | BOUNDARY | Verify that Act_Disp_Range_Expand_Fault is NOT set to True when Act_Disp_Raw_Avg_Expand is at the boundary of the specified ranges for LRU_6 (Right Elevator). | LRU operating in Location_State_StateLgc mode; configured as LRU_6 (Right Elevator). | Act_Disp_Raw_Avg_Expand = BOUNDARY_VALUE; LRU Configuration = LRU_6 (Right Elevator). | Act_Disp_Range_Expand_Fault is set to True is NOT performed. | Observed software behaviour matches expected_result. |  | Verification mechanism to be defined by the verification environment.
157 | LRU_9177_R1_LRU_6 | LRU-9177 | ROBUSTNESS | Verify that Act_Disp_Range_Expand_Fault is set to True when Act_Disp_Raw_Avg_Expand is an extreme value outside the specified ranges for LRU_6 (Right Elevator). | LRU operating in Location_State_StateLgc mode; configured as LRU_6 (Right Elevator). | Act_Disp_Raw_Avg_Expand = EXTREME_VALUE; LRU Configuration = LRU_6 (Right Elevator). | Act_Disp_Range_Expand_Fault is set to True. | Observed software behaviour matches expected_result. |  | Verification mechanism to be defined by the verification environment.
158 | LRU_9177_N1_LRU_7 | LRU-9177 | NORMAL | Verify that Act_Disp_Range_Expand_Fault is set to True when Act_Disp_Raw_Avg_Expand is outside the specified ranges for LRU_7 (Rudder). | LRU operating in Location_State_StateLgc mode; configured as LRU_7 (Rudder). | Act_Disp_Raw_Avg_Expand = OUTSIDE_RANGE; LRU Configuration = LRU_7 (Rudder). | Act_Disp_Range_Expand_Fault is set to True. | Observed software behaviour matches expected_result. |  | Verification mechanism to be defined by the verification environment.
159 | LRU_9177_DC_Condition_LRU_7 | LRU-9177 | DC | Verify that Act_Disp_Range_Expand_Fault is NOT set to True when Act_Disp_Raw_Avg_Expand is within the specified ranges for LRU_7 (Rudder). | LRU operating in Location_State_StateLgc mode; configured as LRU_7 (Rudder). | Act_Disp_Raw_Avg_Expand = INSIDE_RANGE; LRU Configuration = LRU_7 (Rudder). | Act_Disp_Range_Expand_Fault is set to True is NOT performed. | Observed software behaviour matches expected_result. |  | Verification mechanism to be defined by the verification environment.
160 | LRU_9177_B1_LRU_7 | LRU-9177 | BOUNDARY | Verify that Act_Disp_Range_Expand_Fault is NOT set to True when Act_Disp_Raw_Avg_Expand is at the boundary of the specified ranges for LRU_7 (Rudder). | LRU operating in Location_State_StateLgc mode; configured as LRU_7 (Rudder). | Act_Disp_Raw_Avg_Expand = BOUNDARY_VALUE; LRU Configuration = LRU_7 (Rudder). | Act_Disp_Range_Expand_Fault is set to True is NOT performed. | Observed software behaviour matches expected_result. |  | Verification mechanism to be defined by the verification environment.
161 | LRU_9177_R1_LRU_7 | LRU-9177 | ROBUSTNESS | Verify that Act_Disp_Range_Expand_Fault is set to True when Act_Disp_Raw_Avg_Expand is an extreme value outside the specified ranges for LRU_7 (Rudder). | LRU operating in Location_State_StateLgc mode; configured as LRU_7 (Rudder). | Act_Disp_Raw_Avg_Expand = EXTREME_VALUE; LRU Configuration = LRU_7 (Rudder). | Act_Disp_Range_Expand_Fault is set to True. | Observed software behaviour matches expected_result. |  | Verification mechanism to be defined by the verification environment.
162 | LRU_9895_N1_LRU_1 | LRU-9895 | NORMAL | Verify that the IVT Response data is set and transmitted on STL_Bus with IVT_Receipt_Envelope = 0x0017 and IVT_Receipt_Content: Expand_Stop_Collection_Complete = True for LRU_1. | LRU operating in Location_State_StateLgc mode; configured as LRU_1 (Left Aileron). | LRU Configuration = LRU_1 (Left Aileron). | IVT_Receipt_Envelope = 0x0017, IVT_Receipt_Content: Expand_Stop_Collection_Complete = True is transmitted on STL_Bus. | Observed software behaviour matches expected_result. |  | Verification mechanism to be defined by the verification environment.
163 | LRU_9895_DC_Condition_LRU_1 | LRU-9895 | DC | Verify that the IVT Response data is NOT transmitted when the condition for transmitting is FALSE for LRU_1. | LRU operating in Location_State_StateLgc mode; configured as LRU_1 (Left Aileron). | LRU Configuration = LRU_1 (Left Aileron). | IVT_Receipt_Envelope = 0x0017, IVT_Receipt_Content: Expand_Stop_Collection_Complete = True is NOT performed. | Observed software behaviour matches expected_result. |  | Verification mechanism to be defined by the verification environment.
164 | LRU_9895_N1_LRU_2 | LRU-9895 | NORMAL | Verify that the IVT Response data is set and transmitted on STL_Bus with IVT_Receipt_Envelope = 0x0017 and IVT_Receipt_Content: Expand_Stop_Collection_Complete = True for LRU_2. | LRU operating in Location_State_StateLgc mode; configured as LRU_2 (Right Aileron). | LRU Configuration = LRU_2 (Right Aileron). | IVT_Receipt_Envelope = 0x0017, IVT_Receipt_Content: Expand_Stop_Collection_Complete = True is transmitted on STL_Bus. | Observed software behaviour matches expected_result. |  | Verification mechanism to be defined by the verification environment.
165 | LRU_9895_DC_Condition_LRU_2 | LRU-9895 | DC | Verify that the IVT Response data is NOT transmitted when the condition for transmitting is FALSE for LRU_2. | LRU operating in Location_State_StateLgc mode; configured as LRU_2 (Right Aileron). | LRU Configuration = LRU_2 (Right Aileron). | IVT_Receipt_Envelope = 0x0017, IVT_Receipt_Content: Expand_Stop_Collection_Complete = True is NOT performed. | Observed software behaviour matches expected_result. |  | Verification mechanism to be defined by the verification environment.
166 | LRU_9895_N1_LRU_3 | LRU-9895 | NORMAL | Verify that the IVT Response data is set and transmitted on STL_Bus with IVT_Receipt_Envelope = 0x0017 and IVT_Receipt_Content: Expand_Stop_Collection_Complete = True for LRU_3. | LRU operating in Location_State_StateLgc mode; configured as LRU_3 (Left Spoiler). | LRU Configuration = LRU_3 (Left Spoiler). | IVT_Receipt_Envelope = 0x0017, IVT_Receipt_Content: Expand_Stop_Collection_Complete = True is transmitted on STL_Bus. | Observed software behaviour matches expected_result. |  | Verification mechanism to be defined by the verification environment.
167 | LRU_9895_DC_Condition_LRU_3 | LRU-9895 | DC | Verify that the IVT Response data is NOT transmitted when the condition for transmitting is FALSE for LRU_3. | LRU operating in Location_State_StateLgc mode; configured as LRU_3 (Left Spoiler). | LRU Configuration = LRU_3 (Left Spoiler). | IVT_Receipt_Envelope = 0x0017, IVT_Receipt_Content: Expand_Stop_Collection_Complete = True is NOT performed. | Observed software behaviour matches expected_result. |  | Verification mechanism to be defined by the verification environment.
168 | LRU_9895_N1_LRU_4 | LRU-9895 | NORMAL | Verify that the IVT Response data is set and transmitted on STL_Bus with IVT_Receipt_Envelope = 0x0017 and IVT_Receipt_Content: Expand_Stop_Collection_Complete = True for LRU_4. | LRU operating in Location_State_StateLgc mode; configured as LRU_4 (Right Spoiler). | LRU Configuration = LRU_4 (Right Spoiler). | IVT_Receipt_Envelope = 0x0017, IVT_Receipt_Content: Expand_Stop_Collection_Complete = True is transmitted on STL_Bus. | Observed software behaviour matches expected_result. |  | Verification mechanism to be defined by the verification environment.
169 | LRU_9895_DC_Condition_LRU_4 | LRU-9895 | DC | Verify that the IVT Response data is NOT transmitted when the condition for transmitting is FALSE for LRU_4. | LRU operating in Location_State_StateLgc mode; configured as LRU_4 (Right Spoiler). | LRU Configuration = LRU_4 (Right Spoiler). | IVT_Receipt_Envelope = 0x0017, IVT_Receipt_Content: Expand_Stop_Collection_Complete = True is NOT performed. | Observed software behaviour matches expected_result. |  | Verification mechanism to be defined by the verification environment.
170 | LRU_9895_N1_LRU_5 | LRU-9895 | NORMAL | Verify that the IVT Response data is set and transmitted on STL_Bus with IVT_Receipt_Envelope = 0x0017 and IVT_Receipt_Content: Expand_Stop_Collection_Complete = True for LRU_5. | LRU operating in Location_State_StateLgc mode; configured as LRU_5 (Left Elevator). | LRU Configuration = LRU_5 (Left Elevator). | IVT_Receipt_Envelope = 0x0017, IVT_Receipt_Content: Expand_Stop_Collection_Complete = True is transmitted on STL_Bus. | Observed software behaviour matches expected_result. |  | Verification mechanism to be defined by the verification environment.
171 | LRU_9895_DC_Condition_LRU_5 | LRU-9895 | DC | Verify that the IVT Response data is NOT transmitted when the condition for transmitting is FALSE for LRU_5. | LRU operating in Location_State_StateLgc mode; configured as LRU_5 (Left Elevator). | LRU Configuration = LRU_5 (Left Elevator). | IVT_Receipt_Envelope = 0x0017, IVT_Receipt_Content: Expand_Stop_Collection_Complete = True is NOT performed. | Observed software behaviour matches expected_result. |  | Verification mechanism to be defined by the verification environment.
172 | LRU_9895_N1_LRU_6 | LRU-9895 | NORMAL | Verify that the IVT Response data is set and transmitted on STL_Bus with IVT_Receipt_Envelope = 0x0017 and IVT_Receipt_Content: Expand_Stop_Collection_Complete = True for LRU_6. | LRU operating in Location_State_StateLgc mode; configured as LRU_6 (Right Elevator). | LRU Configuration = LRU_6 (Right Elevator). | IVT_Receipt_Envelope = 0x0017, IVT_Receipt_Content: Expand_Stop_Collection_Complete = True is transmitted on STL_Bus. | Observed software behaviour matches expected_result. |  | Verification mechanism to be defined by the verification environment.
173 | LRU_9895_DC_Condition_LRU_6 | LRU-9895 | DC | Verify that the IVT Response data is NOT transmitted when the condition for transmitting is FALSE for LRU_6. | LRU operating in Location_State_StateLgc mode; configured as LRU_6 (Right Elevator). | LRU Configuration = LRU_6 (Right Elevator). | IVT_Receipt_Envelope = 0x0017, IVT_Receipt_Content: Expand_Stop_Collection_Complete = True is NOT performed. | Observed software behaviour matches expected_result. |  | Verification mechanism to be defined by the verification environment.
174 | LRU_9895_N1_LRU_7 | LRU-9895 | NORMAL | Verify that the IVT Response data is set and transmitted on STL_Bus with IVT_Receipt_Envelope = 0x0017 and IVT_Receipt_Content: Expand_Stop_Collection_Complete = True for LRU_7. | LRU operating in Location_State_StateLgc mode; configured as LRU_7 (Rudder). | LRU Configuration = LRU_7 (Rudder). | IVT_Receipt_Envelope = 0x0017, IVT_Receipt_Content: Expand_Stop_Collection_Complete = True is transmitted on STL_Bus. | Observed software behaviour matches expected_result. |  | Verification mechanism to be defined by the verification environment.
175 | LRU_9895_DC_Condition_LRU_7 | LRU-9895 | DC | Verify that the IVT Response data is NOT transmitted when the condition for transmitting is FALSE for LRU_7. | LRU operating in Location_State_StateLgc mode; configured as LRU_7 (Rudder). | LRU Configuration = LRU_7 (Rudder). | IVT_Receipt_Envelope = 0x0017, IVT_Receipt_Content: Expand_Stop_Collection_Complete = True is NOT performed. | Observed software behaviour matches expected_result. |  | Verification mechanism to be defined by the verification environment.
176 | LRU_9895_N1_LRU_1_1 | LRU-9895 | NORMAL | Verify that when Act_Disp_Range_Expand_Fault is True, the software sets IVT_Receipt_Envelope to 0x0017 and IVT_Receipt_Content.Harmonizing_Failed to True and transmits on STL_Bus for LRU_1. | LRU operating in Location_State_StateLgc mode; configured as LRU_1 (Left Aileron). | Act_Disp_Range_Expand_Fault = True; LRU Configuration = LRU_1 (Left Aileron). | IVT_Receipt_Envelope = 0x0017; IVT_Receipt_Content.Harmonizing_Failed = True; transmission on STL_Bus occurs. | Observed software behaviour matches expected_result. |  | Verification mechanism to be defined by the verification environment.
177 | LRU_9895_DC_Condition_LRU_1_2 | LRU-9895 | DC | Verify that when Act_Disp_Range_Expand_Fault is False, the software sets IVT_Receipt_Envelope to 0x0017 and IVT_Receipt_Content.Harmonizing_Failed to False and transmits on STL_Bus for LRU_1. | LRU operating in Location_State_StateLgc mode; configured as LRU_1 (Left Aileron). | Act_Disp_Range_Expand_Fault = False; LRU Configuration = LRU_1 (Left Aileron). | IVT_Receipt_Envelope = 0x0017; IVT_Receipt_Content.Harmonizing_Failed = False; transmission on STL_Bus occurs. | Observed software behaviour matches expected_result. |  | Verification mechanism to be defined by the verification environment.
178 | LRU_9895_N1_LRU_2_3 | LRU-9895 | NORMAL | Verify that when Act_Disp_Range_Expand_Fault is True, the software sets IVT_Receipt_Envelope to 0x0017 and IVT_Receipt_Content.Harmonizing_Failed to True and transmits on STL_Bus for LRU_2. | LRU operating in Location_State_StateLgc mode; configured as LRU_2 (Right Aileron). | Act_Disp_Range_Expand_Fault = True; LRU Configuration = LRU_2 (Right Aileron). | IVT_Receipt_Envelope = 0x0017; IVT_Receipt_Content.Harmonizing_Failed = True; transmission on STL_Bus occurs. | Observed software behaviour matches expected_result. |  | Verification mechanism to be defined by the verification environment.
179 | LRU_9895_DC_Condition_LRU_2_4 | LRU-9895 | DC | Verify that when Act_Disp_Range_Expand_Fault is False, the software sets IVT_Receipt_Envelope to 0x0017 and IVT_Receipt_Content.Harmonizing_Failed to False and transmits on STL_Bus for LRU_2. | LRU operating in Location_State_StateLgc mode; configured as LRU_2 (Right Aileron). | Act_Disp_Range_Expand_Fault = False; LRU Configuration = LRU_2 (Right Aileron). | IVT_Receipt_Envelope = 0x0017; IVT_Receipt_Content.Harmonizing_Failed = False; transmission on STL_Bus occurs. | Observed software behaviour matches expected_result. |  | Verification mechanism to be defined by the verification environment.
180 | LRU_9895_N1_LRU_3_5 | LRU-9895 | NORMAL | Verify that when Act_Disp_Range_Expand_Fault is True, the software sets IVT_Receipt_Envelope to 0x0017 and IVT_Receipt_Content.Harmonizing_Failed to True and transmits on STL_Bus for LRU_3. | LRU operating in Location_State_StateLgc mode; configured as LRU_3 (Left Spoiler). | Act_Disp_Range_Expand_Fault = True; LRU Configuration = LRU_3 (Left Spoiler). | IVT_Receipt_Envelope = 0x0017; IVT_Receipt_Content.Harmonizing_Failed = True; transmission on STL_Bus occurs. | Observed software behaviour matches expected_result. |  | Verification mechanism to be defined by the verification environment.
181 | LRU_9895_DC_Condition_LRU_3_6 | LRU-9895 | DC | Verify that when Act_Disp_Range_Expand_Fault is False, the software sets IVT_Receipt_Envelope to 0x0017 and IVT_Receipt_Content.Harmonizing_Failed to False and transmits on STL_Bus for LRU_3. | LRU operating in Location_State_StateLgc mode; configured as LRU_3 (Left Spoiler). | Act_Disp_Range_Expand_Fault = False; LRU Configuration = LRU_3 (Left Spoiler). | IVT_Receipt_Envelope = 0x0017; IVT_Receipt_Content.Harmonizing_Failed = False; transmission on STL_Bus occurs. | Observed software behaviour matches expected_result. |  | Verification mechanism to be defined by the verification environment.
182 | LRU_9895_N1_LRU_4_7 | LRU-9895 | NORMAL | Verify that when Act_Disp_Range_Expand_Fault is True, the software sets IVT_Receipt_Envelope to 0x0017 and IVT_Receipt_Content.Harmonizing_Failed to True and transmits on STL_Bus for LRU_4. | LRU operating in Location_State_StateLgc mode; configured as LRU_4 (Right Spoiler). | Act_Disp_Range_Expand_Fault = True; LRU Configuration = LRU_4 (Right Spoiler). | IVT_Receipt_Envelope = 0x0017; IVT_Receipt_Content.Harmonizing_Failed = True; transmission on STL_Bus occurs. | Observed software behaviour matches expected_result. |  | Verification mechanism to be defined by the verification environment.
183 | LRU_9895_DC_Condition_LRU_4_8 | LRU-9895 | DC | Verify that when Act_Disp_Range_Expand_Fault is False, the software sets IVT_Receipt_Envelope to 0x0017 and IVT_Receipt_Content.Harmonizing_Failed to False and transmits on STL_Bus for LRU_4. | LRU operating in Location_State_StateLgc mode; configured as LRU_4 (Right Spoiler). | Act_Disp_Range_Expand_Fault = False; LRU Configuration = LRU_4 (Right Spoiler). | IVT_Receipt_Envelope = 0x0017; IVT_Receipt_Content.Harmonizing_Failed = False; transmission on STL_Bus occurs. | Observed software behaviour matches expected_result. |  | Verification mechanism to be defined by the verification environment.
184 | LRU_9895_N1_LRU_5_9 | LRU-9895 | NORMAL | Verify that when Act_Disp_Range_Expand_Fault is True, the software sets IVT_Receipt_Envelope to 0x0017 and IVT_Receipt_Content.Harmonizing_Failed to True and transmits on STL_Bus for LRU_5. | LRU operating in Location_State_StateLgc mode; configured as LRU_5 (Left Elevator). | Act_Disp_Range_Expand_Fault = True; LRU Configuration = LRU_5 (Left Elevator). | IVT_Receipt_Envelope = 0x0017; IVT_Receipt_Content.Harmonizing_Failed = True; transmission on STL_Bus occurs. | Observed software behaviour matches expected_result. |  | Verification mechanism to be defined by the verification environment.
185 | LRU_9895_DC_Condition_LRU_5_10 | LRU-9895 | DC | Verify that when Act_Disp_Range_Expand_Fault is False, the software sets IVT_Receipt_Envelope to 0x0017 and IVT_Receipt_Content.Harmonizing_Failed to False and transmits on STL_Bus for LRU_5. | LRU operating in Location_State_StateLgc mode; configured as LRU_5 (Left Elevator). | Act_Disp_Range_Expand_Fault = False; LRU Configuration = LRU_5 (Left Elevator). | IVT_Receipt_Envelope = 0x0017; IVT_Receipt_Content.Harmonizing_Failed = False; transmission on STL_Bus occurs. | Observed software behaviour matches expected_result. |  | Verification mechanism to be defined by the verification environment.
186 | LRU_9895_N1_LRU_6_11 | LRU-9895 | NORMAL | Verify that when Act_Disp_Range_Expand_Fault is True, the software sets IVT_Receipt_Envelope to 0x0017 and IVt_Receipt_Content.Harmonizing_Failed to True and transmits on STL_Bus for LRU_6. | LRU operating in Location_State_StateLgc mode; configured as LRU_6 (Right Elevator). | Act_Disp_Range_Expand_Fault = True; LRU Configuration = LRU_6 (Right Elevator). | IVT_Receipt_Envelope = 0x0017; IVT_Receipt_Content.Harmonizing_Failed = True; transmission on STL_Bus occurs. | Observed software behaviour matches expected_result. |  | Verification mechanism to be defined by the verification environment.
187 | LRU_9895_DC_Condition_LRU_6_12 | LRU-9895 | DC | Verify that when Act_Disp_Range_Expand_Fault is False, the software sets IVT_Receipt_Envelope to 0x0017 and IVT_Receipt_Content.Harmonizing_Failed to False and transmits on STL_Bus for LRU_6. | LRU operating in Location_State_StateLgc mode; configured as LRU_6 (Right Elevator). | Act_Disp_Range_Expand_Fault = False; LRU Configuration = LRU_6 (Right Elevator). | IVT_Receipt_Envelope = 0x0017; IVT_Receipt_Content.Harmonizing_Failed = False; transmission on STL_Bus occurs. | Observed software behaviour matches expected_result. |  | Verification mechanism to be defined by the verification environment.
188 | LRU_9895_N1_LRU_7_13 | LRU-9895 | NORMAL | Verify that when Act_Disp_Range_Expand_Fault is True, the software sets IVT_Receipt_Envelope to 0x0017 and IVT_Receipt_Content.Harmonizing_Failed to True and transmits on STL_Bus for LRU_7. | LRU operating in Location_State_StateLgc mode; configured as LRU_7 (Rudder). | Act_Disp_Range_Expand_Fault = True; LRU Configuration = LRU_7 (Rudder). | IVT_Receipt_Envelope = 0x0017; IVT_Receipt_Content.Harmonizing_Failed = True; transmission on STL_Bus occurs. | Observed software behaviour matches expected_result. |  | Verification mechanism to be defined by the verification environment.
189 | LRU_9895_DC_Condition_LRU_7_14 | LRU-9895 | DC | Verify that when Act_Disp_Range_Expand_Fault is False, the software sets IVT_Receipt_Envelope to 0x0017 and IVT_Receipt_Content.Harmonizing_Failed to False and transmits on STL_Bus for LRU_7. | LRU operating in Location_State_StateLgc mode; configured as LRU_7 (Rudder). | Act_Disp_Range_Expand_Fault = False; LRU Configuration = LRU_7 (Rudder). | IVT_Receipt_Envelope = 0x0017; IVT_Receipt_Content.Harmonizing_Failed = False; transmission on STL_Bus occurs. | Observed software behaviour matches expected_result. |  | Verification mechanism to be defined by the verification environment.
190 | LRU_9238_N1_LRU_1 | LRU-9238 | NORMAL | Verify that when Act_Disp_Range_Expand_Fault transitions to True, an entry is created in Fault_History_Table_PSR for the current power-on session. | LRU operating in Location_State_StateLgc mode; configured as LRU_1 (Left Aileron). | Act_Disp_Range_Expand_Fault transitions to True. LRU Configuration = LRU_1 (Left Aileron). | An entry is created in Fault_History_Table_PSR for Act_Disp_Range_Expand_Fault. This is the only entry of this fault in the Fault_History_Table_PSR for the current power-on session. | Observed software behaviour matches expected_result. |  | Verification mechanism to be defined by the verification environment.
191 | LRU_9238_DC_Condition_LRU_1 | LRU-9238 | DC | Verify that when Act_Disp_Range_Expand_Fault transitions to False, no entry is created in Fault_History_Table_PSR for the current power-on session. | LRU operating in Location_State_StateLgc mode; configured as LRU_1 (Left Aileron). | Act_Disp_Range_Expand_Fault transitions to False. LRU Configuration = LRU_1 (Left Aileron). | An entry is NOT created in Fault_History_Table_PSR for Act_Disp_Range_Expand_Fault. The positive requirement outcome is NOT performed. | Observed software behaviour matches expected_result. |  | Verification mechanism to be defined by the verification environment.
192 | LRU_9238_N1_LRU_2 | LRU-9238 | NORMAL | Verify that when Act_Disp_Range_Expand_Fault transitions to True, an entry is created in Fault_History_Table_PSR for the current power-on session. | LRU operating in Location_State_StateLgc mode; configured as LRU_2 (Right Aileron). | Act_Disp_Range_Expand_Fault transitions to True. LRU Configuration = LRU_2 (Right Aileron). | An entry is created in Fault_History_Table_PSR for Act_Disp_Range_Expand_Fault. This is the only entry of this fault in the Fault_History_Table_PSR for the current power-on session. | Observed software behaviour matches expected_result. |  | Verification mechanism to be defined by the verification environment.
193 | LRU_9238_DC_Condition_LRU_2 | LRU-9238 | DC | Verify that when Act_Disp_Range_Expand_Fault transitions to False, no entry is created in Fault_History_Table_PSR for the current power-on session. | LRU operating in Location_State_StateLgc mode; configured as LRU_2 (Right Aileron). | Act_Disp_Range_Expand_Fault transitions to False. LRU Configuration = LRU_2 (Right Aileron). | An entry is NOT created in Fault_History_Table_PSR for Act_Disp_Range_Expand_Fault. The positive requirement outcome is NOT performed. | Observed software behaviour matches expected_result. |  | Verification mechanism to be defined by the verification environment.
194 | LRU_9238_N1_LRU_3 | LRU-9238 | NORMAL | Verify that when Act_Disp_Range_Expand_Fault transitions to True, an entry is created in Fault_History_Table_PSR for the current power-on session. | LRU operating in Location_State_StateLgc mode; configured as LRU_3 (Left Spoiler). | Act_Disp_Range_Expand_Fault transitions to True. LRU Configuration = LRU_3 (Left Spoiler). | An entry is created in Fault_History_Table_PSR for Act_Disp_Range_Expand_Fault. This is the only entry of this fault in the Fault_History_Table_PSR for the current power-on session. | Observed software behaviour matches expected_result. |  | Verification mechanism to be defined by the verification environment.
195 | LRU_9238_DC_Condition_LRU_3 | LRU-9238 | DC | Verify that when Act_Disp_Range_Expand_Fault transitions to False, no entry is created in Fault_History_Table_PSR for the current power-on session. | LRU operating in Location_State_StateLgc mode; configured as LRU_3 (Left Spoiler). | Act_Disp_Range_Expand_Fault transitions to False. LRU Configuration = LRU_3 (Left Spoiler). | An entry is NOT created in Fault_History_Table_PSR for Act_Disp_Range_Expand_Fault. The positive requirement outcome is NOT performed. | Observed software behaviour matches expected_result. |  | Verification mechanism to be defined by the verification environment.
196 | LRU_9238_N1_LRU_4 | LRU-9238 | NORMAL | Verify that when Act_Disp_Range_Expand_Fault transitions to True, an entry is created in Fault_History_Table_PSR for the current power-on session. | LRU operating in Location_State_StateLgc mode; configured as LRU_4 (Right Spoiler). | Act_Disp_Range_Expand_Fault transitions to True. LRU Configuration = LRU_4 (Right Spoiler). | An entry is created in Fault_History_Table_PSR for Act_Disp_Range_Expand_Fault. This is the only entry of this fault in the Fault_History_Table_PSR for the current power-on session. | Observed software behaviour matches expected_result. |  | Verification mechanism to be defined by the verification environment.
197 | LRU_9238_DC_Condition_LRU_4 | LRU-9238 | DC | Verify that when Act_Disp_Range_Expand_Fault transitions to False, no entry is created in Fault_History_Table_PSR for the current power-on session. | LRU operating in Location_State_StateLgc mode; configured as LRU_4 (Right Spoiler). | Act_Disp_Range_Expand_Fault transitions to False. LRU Configuration = LRU_4 (Right Spoiler). | An entry is NOT created in Fault_History_Table_PSR for Act_Disp_Range_Expand_Fault. The positive requirement outcome is NOT performed. | Observed software behaviour matches expected_result. |  | Verification mechanism to be defined by the verification environment.
198 | LRU_9238_N1_LRU_5 | LRU-9238 | NORMAL | Verify that when Act_Disp_Range_Expand_Fault transitions to True, an entry is created in Fault_History_Table_PSR for the current power-on session. | LRU operating in Location_State_StateLgc mode; configured as LRU_5 (Left Elevator). | Act_Disp_Range_Expand_Fault transitions to True. LRU Configuration = LRU_5 (Left Elevator). | An entry is created in Fault_History_Table_PSR for Act_Disp_Range_Expand_Fault. This is the only entry of this fault in the Fault_History_Table_PSR for the current power-on session. | Observed software behaviour matches expected_result. |  | Verification mechanism to be defined by the verification environment.
199 | LRU_9238_DC_Condition_LRU_5 | LRU-9238 | DC | Verify that when Act_Disp_Range_Expand_Fault transitions to False, no entry is created in Fault_History_Table_PSR for the current power-on session. | LRU operating in Location_State_StateLgc mode; configured as LRU_5 (Left Elevator). | Act_Disp_Range_Expand_Fault transitions to False. LRU Configuration = LRU_5 (Left Elevator). | An entry is NOT created in Fault_History_Table_PSR for Act_Disp_Range_Expand_Fault. The positive requirement outcome is NOT performed. | Observed software behaviour matches expected_result. |  | Verification mechanism to be defined by the verification environment.
200 | LRU_9238_N1_LRU_6 | LRU-9238 | NORMAL | Verify that when Act_Disp_Range_Expand_Fault transitions to True, an entry is created in Fault_History_Table_PSR for the current power-on session. | LRU operating in Location_State_StateLgc mode; configured as LRU_6 (Right Elevator). | Act_Disp_Range_Expand_Fault transitions to True. LRU Configuration = LRU_6 (Right Elevator). | An entry is created in Fault_History_Table_PSR for Act_Disp_Range_Expand_Fault. This is the only entry of this fault in the Fault_History_Table_PSR for the current power-on session. | Observed software behaviour matches expected_result. |  | Verification mechanism to be defined by the verification environment.
201 | LRU_9238_DC_Condition_LRU_6 | LRU-9238 | DC | Verify that when Act_Disp_Range_Expand_Fault transitions to False, no entry is created in Fault_History_Table_PSR for the current power-on session. | LRU operating in Location_State_StateLgc mode; configured as LRU_6 (Right Elevator). | Act_Disp_Range_Expand_Fault transitions to False. LRU Configuration = LRU_6 (Right Elevator). | An entry is NOT created in Fault_History_Table_PSR for Act_Disp_Range_Expand_Fault. The positive requirement outcome is NOT performed. | Observed software behaviour matches expected_result. |  | Verification mechanism to be defined by the verification environment.
202 | LRU_9238_N1_LRU_7 | LRU-9238 | NORMAL | Verify that when Act_Disp_Range_Expand_Fault transitions to True, an entry is created in Fault_History_Table_PSR for the current power-on session. | LRU operating in Location_State_StateLgc mode; configured as LRU_7 (Rudder). | Act_Disp_Range_Expand_Fault transitions to True. LRU Configuration = LRU_7 (Rudder). | An entry is created in Fault_History_Table_PSR for Act_Disp_Range_Expand_Fault. This is the only entry of this fault in the Fault_History_Table_PSR for the current power-on session. | Observed software behaviour matches expected_result. |  | Verification mechanism to be defined by the verification environment.
203 | LRU_9238_DC_Condition_LRU_7 | LRU-9238 | DC | Verify that when Act_Disp_Range_Expand_Fault transitions to False, no entry is created in Fault_History_Table_PSR for the current power-on session. | LRU operating in Location_State_StateLgc mode; configured as LRU_7 (Rudder). | Act_Disp_Range_Expand_Fault transitions to False. LRU Configuration = LRU_7 (Rudder). | An entry is NOT created in Fault_History_Table_PSR for Act_Disp_Range_Expand_Fault. The positive requirement outcome is NOT performed. | Observed software behaviour matches expected_result. |  | Verification mechanism to be defined by the verification environment.
204 | LRU_9205_N1_LRU_1 | LRU-9205 | NORMAL | Verify that when IVT_Command_ISM equals 0x0020 and Harmonize_VOID_STL is True, the system samples 50 frames of Act_Disp_Raw and averages them. | LRU operating in Location_State_StateLgc mode; configured as LRU_1 (Left Aileron). | IVT_Command_ISM = 0x0020; IVT_CmdData_ISM.Harmonize_VOID_STL = True; Act_Disp_Raw samples 50 frames; LRU Configuration = LRU_1 (Left Aileron). | Averaged Act_Disp_Raw value is computed and output. | Observed software behaviour matches expected_result. |  | Verification mechanism to be defined by the verification environment.
205 | LRU_9205_DC_IVT_Command_False_LRU_1 | LRU-9205 | DC | Verify that when IVT_Command_ISM is not 0x0020 while Harmonize_VOID_STL is True, the averaging is NOT performed. | LRU operating in Location_State_StateLgc mode; configured as LRU_1 (Left Aileron). | IVT_Command_ISM = 0x0000; IVT_CmdData_ISM.Harmonize_VOID_STL = True; Act_Disp_Raw samples 50 frames; LRU Configuration = LRU_1 (Left Aileron). | Averaging is NOT performed. | Observed software behaviour matches expected_result. |  | Verification mechanism to be defined by the verification environment.
206 | LRU_9205_DC_Harmonize_False_LRU_1 | LRU-9205 | DC | Verify that when Harmonize_VOID_STL is False while IVT_Command_ISM equals 0x0020, the averaging is NOT performed. | LRU operating in Location_State_StateLgc mode; configured as LRU_1 (Left Aileron). | IVT_Command_ISM = 0x0020; IVT_CmdData_ISM.Harmonize_VOID_STL = False; Act_Disp_Raw samples 50 frames; LRU Configuration = LRU_1 (Left Aileron). | Averaging is NOT performed. | Observed software behaviour matches expected_result. |  | Verification mechanism to be defined by the verification environment.
207 | LRU_9205_N1_LRU_2 | LRU-9205 | NORMAL | Verify that when IVT_Command_ISM equals 0x0020 and Harmonize_VOID_STL is True, the system samples 50 frames of Act_Disp_Raw and averages them. | LRU operating in Location_State_StateLgc mode; configured as LRU_2 (Right Aileron). | IVT_Command_ISM = 0x0020; IVT_CmdData_ISM.Harmonize_VOID_STL = True; Act_Disp_Raw samples 50 frames; LRU Configuration = LRU_2 (Right Aileron). | Averaged Act_Disp_Raw value is computed and output. | Observed software behaviour matches expected_result. |  | Verification mechanism to be defined by the verification environment.
208 | LRU_9205_DC_IVT_Command_False_LRU_2 | LRU-9205 | DC | Verify that when IVT_Command_ISM is not 0x0020 while Harmonize_VOID_STL is True, the averaging is NOT performed. | LRU operating in Location_State_StateLgc mode; configured as LRU_2 (Right Aileron). | IVT_Command_ISM = 0x0000; IVT_CmdData_ISM.Harmonize_VOID_STL = True; Act_Disp_Raw samples 50 frames; LRU Configuration = LRU_2 (Right Aileron). | Averaging is NOT performed. | Observed software behaviour matches expected_result. |  | Verification mechanism to be defined by the verification environment.
209 | LRU_9205_DC_Harmonize_False_LRU_2 | LRU-9205 | DC | Verify that when Harmonize_VOID_STL is False while IVT_Command_ISM equals 0x0020, the averaging is NOT performed. | LRU operating in Location_State_StateLgc mode; configured as LRU_2 (Right Aileron). | IVT_Command_ISM = 0x0020; IVT_CmdData_ISM.Harmonize_VOID_STL = False; Act_Disp_Raw samples 50 frames; LRU Configuration = LRU_2 (Right Aileron). | Averaging is NOT performed. | Observed software behaviour matches expected_result. |  | Verification mechanism to be defined by the verification environment.
210 | LRU_9205_N1_LRU_5 | LRU-9205 | NORMAL | Verify that when IVT_Command_ISM equals 0x0020 and Harmonize_VOID_STL is True, the system samples 50 frames of Act_Disp_Raw and averages them. | LRU operating in Location_State_StateLgc mode; configured as LRU_5 (Left Elevator). | IVT_Command_ISM = 0x0020; IVT_CmdData_ISM.Harmonize_VOID_STL = True; Act_Disp_Raw samples 50 frames; LRU Configuration = LRU_5 (Left Elevator). | Averaged Act_Disp_Raw value is computed and output. | Observed software behaviour matches expected_result. |  | Verification mechanism to be defined by the verification environment.
211 | LRU_9205_DC_IVT_Command_False_LRU_5 | LRU-9205 | DC | Verify that when IVT_Command_ISM is not 0x0020 while Harmonize_VOID_STL is True, the averaging is NOT performed. | LRU operating in Location_State_StateLgc mode; configured as LRU_5 (Left Elevator). | IVT_Command_ISM = 0x0000; IVT_CmdData_ISM.Harmonize_VOID_STL = True; Act_Disp_Raw samples 50 frames; LRU Configuration = LRU_5 (Left Elevator). | Averaging is NOT performed. | Observed software behaviour matches expected_result. |  | Verification mechanism to be defined by the verification environment.
212 | LRU_9205_DC_Harmonize_False_LRU_5 | LRU-9205 | DC | Verify that when Harmonize_VOID_STL is False while IVT_Command_ISM equals 0x0020, the averaging is NOT performed. | LRU operating in Location_State_StateLgc mode; configured as LRU_5 (Left Elevator). | IVT_Command_ISM = 0x0020; IVT_CmdData_ISM.Harmonize_VOID_STL = False; Act_Disp_Raw samples 50 frames; LRU Configuration = LRU_5 (Left Elevator). | Averaging is NOT performed. | Observed software behaviour matches expected_result. |  | Verification mechanism to be defined by the verification environment.
213 | LRU_9205_N1_LRU_6 | LRU-9205 | NORMAL | Verify that when IVT_Command_ISM equals 0x0020 and Harmonize_VOID_STL is True, the system samples 50 frames of Act_Disp_Raw and averages them. | LRU operating in Location_State_StateLgc mode; configured as LRU_6 (Right Elevator). | IVT_Command_ISM = 0x0020; IVT_CmdData_ISM.Harmonize_VOID_STL = True; Act_Disp_Raw samples 50 frames; LRU Configuration = LRU_6 (Right Elevator). | Averaged Act_Disp_Raw value is computed and output. | Observed software behaviour matches expected_result. |  | Verification mechanism to be defined by the verification environment.
214 | LRU_9205_DC_IVT_Command_False_LRU_6 | LRU-9205 | DC | Verify that when IVT_Command_ISM is not 0x0020 while Harmonize_VOID_STL is True, the averaging is NOT performed. | LRU operating in Location_State_StateLgc mode; configured as LRU_6 (Right Elevator). | IVT_Command_ISM = 0x0000; IVT_CmdData_ISM.Harmonize_VOID_STL = True; Act_Disp_Raw samples 50 frames; LRU Configuration = LRU_6 (Right Elevator). | Averaging is NOT performed. | Observed software behaviour matches expected_result. |  | Verification mechanism to be defined by the verification environment.
215 | LRU_9205_DC_Harmonize_False_LRU_6 | LRU-9205 | DC | Verify that when Harmonize_VOID_STL is False while IVT_Command_ISM equals 0x0020, the averaging is NOT performed. | LRU operating in Location_State_StateLgc mode; configured as LRU_6 (Right Elevator). | IVT_Command_ISM = 0x0020; IVT_CmdData_ISM.Harmonize_VOID_STL = False; Act_Disp_Raw samples 50 frames; LRU Configuration = LRU_6 (Right Elevator). | Averaging is NOT performed. | Observed software behaviour matches expected_result. |  | Verification mechanism to be defined by the verification environment.
216 | LRU_9205_N1_LRU_7 | LRU-9205 | NORMAL | Verify that when IVT_Command_ISM equals 0x0020 and Harmonize_VOID_STL is True, the system samples 50 frames of Act_Disp_Raw and averages them. | LRU operating in Location_State_StateLgc mode; configured as LRU_7 (Rudder). | IVT_Command_ISM = 0x0020; IVT_CmdData_ISM.Harmonize_VOID_STL = True; Act_Disp_Raw samples 50 frames; LRU Configuration = LRU_7 (Rudder). | Averaged Act_Disp_Raw value is computed and output. | Observed software behaviour matches expected_result. |  | Verification mechanism to be defined by the verification environment.
217 | LRU_9205_DC_IVT_Command_False_LRU_7 | LRU-9205 | DC | Verify that when IVT_Command_ISM is not 0x0020 while Harmonize_VOID_STL is True, the averaging is NOT performed. | LRU operating in Location_State_StateLgc mode; configured as LRU_7 (Rudder). | IVT_Command_ISM = 0x0000; IVT_CmdData_ISM.Harmonize_VOID_STL = True; Act_Disp_Raw samples 50 frames; LRU Configuration = LRU_7 (Rudder). | Averaging is NOT performed. | Observed software behaviour matches expected_result. |  | Verification mechanism to be defined by the verification environment.
218 | LRU_9205_DC_Harmonize_False_LRU_7 | LRU-9205 | DC | Verify that when Harmonize_VOID_STL is False while IVT_Command_ISM equals 0x0020, the averaging is NOT performed. | LRU operating in Location_State_StateLgc mode; configured as LRU_7 (Rudder). | IVT_Command_ISM = 0x0020; IVT_CmdData_ISM.Harmonize_VOID_STL = False; Act_Disp_Raw samples 50 frames; LRU Configuration = LRU_7 (Rudder). | Averaging is NOT performed. | Observed software behaviour matches expected_result. |  | Verification mechanism to be defined by the verification environment.
219 | LRU_9222_N1_LRU_1 | LRU-9222 | NORMAL | Verify that Act_Disp_Raw_Avg_VOID is computed correctly when commanded to VOID position for LRU_1. | LRU operating in Location_State_StateLgc mode; configured as LRU_1 (Left Aileron). | Act_Disp_Raw_Avg = 10.0; Harmonize_SFC_Default = 1.5; Harmonize_Offset_Default = 2.0; Profile_Id = 1; Commanded_To_VOID = True; LRU Configuration = LRU_1 (Left Aileron). | Act_Disp_Raw_Avg_VOID is computed as 10.0 * 1.5 + 2.0 = 17.0 and VOID_Collection_Complete is set to True. | Observed software behaviour matches expected_result. |  | Verification mechanism to be defined by the verification environment.
220 | LRU_9222_DC_Condition_LRU_1 | LRU-9222 | DC | Verify that Act_Disp_Raw_Avg_VOID computation is NOT performed when commanded to VOID position is FALSE for LRU_1. | LRU operating in Location_State_StateLgc mode; configured as LRU_1 (Left Aileron). | Act_Disp_Raw_Avg = 10.0; Harmonize_SFC_Default = 1.5; Harmonize_Offset_Default = 2.0; Profile_Id = 1; Commanded_To_VOID = False; LRU Configuration = LRU_1 (Left Aileron). | Act_Disp_Raw_Avg_VOID computation is NOT performed and VOID_Collection_Complete remains False. | Observed software behaviour matches expected_result. |  | Verification mechanism to be defined by the verification environment.
221 | LRU_9222_N1_LRU_2 | LRU-9222 | NORMAL | Verify that Act_Disp_Raw_Avg_VOID is computed correctly when commanded to VOID position for LRU_2. | LRU operating in Location_State_StateLgc mode; configured as LRU_2 (Right Aileron). | Act_Disp_Raw_Avg = 10.0; Harmonize_SFC_Default = 1.5; Harmonize_Offset_Default = 2.0; Profile_Id = 1; Commanded_To_VOID = True; LRU Configuration = LRU_2 (Right Aileron). | Act_Disp_Raw_Avg_VOID is computed as 10.0 * 1.5 + 2.0 = 17.0 and VOID_Collection_Complete is set to True. | Observed software behaviour matches expected_result. |  | Verification mechanism to be defined by the verification environment.
222 | LRU_9222_DC_Condition_LRU_2 | LRU-9222 | DC | Verify that Act_Disp_Raw_Avg_VOID computation is NOT performed when commanded to VOID position is FALSE for LRU_2. | LRU operating in Location_State_StateLgc mode; configured as LRU_2 (Right Aileron). | Act_Disp_Raw_Avg = 10.0; Harmonize_SFC_Default = 1.5; Harmonize_Offset_Default = 2.0; Profile_Id = 1; Commanded_To_VOID = False; LRU Configuration = LRU_2 (Right Aileron). | Act_Disp_Raw_Avg_VOID computation is NOT performed and VOID_Collection_Complete remains False. | Observed software behaviour matches expected_result. |  | Verification mechanism to be defined by the verification environment.
223 | LRU_9222_N1_LRU_5 | LRU-9222 | NORMAL | Verify that Act_Disp_Raw_Avg_VOID is computed correctly when commanded to VOID position for LRU_5. | LRU operating in Location_State_StateLgc mode; configured as LRU_5 (Left Elevator). | Act_Disp_Raw_Avg = 10.0; Harmonize_SFC_Default = 1.5; Harmonize_Offset_Default = 2.0; Profile_Id = 1; Commanded_To_VOID = True; LRU Configuration = LRU_5 (Left Elevator). | Act_Disp_Raw_Avg_VOID is computed as 10.0 * 1.5 + 2.0 = 17.0 and VOID_Collection_Complete is set to True. | Observed software behaviour matches expected_result. |  | Verification mechanism to be defined by the verification environment.
224 | LRU_9222_DC_Condition_LRU_5 | LRU-9222 | DC | Verify that Act_Disp_Raw_Avg_VOID computation is NOT performed when commanded to VOID position is FALSE for LRU_5. | LRU operating in Location_State_StateLgc mode; configured as LRU_5 (Left Elevator). | Act_Disp_Raw_Avg = 10.0; Harmonize_SFC_Default = 1.5; Harmonize_Offset_Default = 2.0; Profile_Id = 1; Commanded_To_VOID = False; LRU Configuration = LRU_5 (Left Elevator). | Act_Disp_Raw_Avg_VOID computation is NOT performed and VOID_Collection_Complete remains False. | Observed software behaviour matches expected_result. |  | Verification mechanism to be defined by the verification environment.
225 | LRU_9222_N1_LRU_6 | LRU-9222 | NORMAL | Verify that Act_Disp_Raw_Avg_VOID is computed correctly when commanded to VOID position for LRU_6. | LRU operating in Location_State_StateLgc mode; configured as LRU_6 (Right Elevator). | Act_Disp_Raw_Avg = 10.0; Harmonize_SFC_Default = 1.5; Harmonize_Offset_Default = 2.0; Profile_Id = 1; Commanded_To_VOID = True; LRU Configuration = LRU_6 (Right Elevator). | Act_Disp_Raw_Avg_VOID is computed as 10.0 * 1.5 + 2.0 = 17.0 and VOID_Collection_Complete is set to True. | Observed software behaviour matches expected_result. |  | Verification mechanism to be defined by the verification environment.
226 | LRU_9222_DC_Condition_LRU_6 | LRU-9222 | DC | Verify that Act_Disp_Raw_Avg_VOID computation is NOT performed when commanded to VOID position is FALSE for LRU_6. | LRU operating in Location_State_StateLgc mode; configured as LRU_6 (Right Elevator). | Act_Disp_Raw_Avg = 10.0; Harmonize_SFC_Default = 1.5; Harmonize_Offset_Default = 2.0; Profile_Id = 1; Commanded_To_VOID = False; LRU Configuration = LRU_6 (Right Elevator). | Act_Disp_Raw_Avg_VOID computation is NOT performed and VOID_Collection_Complete remains False. | Observed software behaviour matches expected_result. |  | Verification mechanism to be defined by the verification environment.
227 | LRU_9222_N1_LRU_7 | LRU-9222 | NORMAL | Verify that Act_Disp_Raw_Avg_VOID is computed correctly when commanded to VOID position for LRU_7. | LRU operating in Location_State_StateLgc mode; configured as LRU_7 (Rudder). | Act_Disp_Raw_Avg = 10.0; Harmonize_SFC_Default = 1.5; Harmonize_Offset_Default = 2.0; Profile_Id = 1; Commanded_To_VOID = True; LRU Configuration = LRU_7 (Rudder). | Act_Disp_Raw_Avg_VOID is computed as 10.0 * 1.5 + 2.0 = 17.0 and VOID_Collection_Complete is set to True. | Observed software behaviour matches expected_result. |  | Verification mechanism to be defined by the verification environment.
228 | LRU_9222_DC_Condition_LRU_7 | LRU-9222 | DC | Verify that Act_Disp_Raw_Avg_VOID computation is NOT performed when commanded to VOID position is FALSE for LRU_7. | LRU operating in Location_State_StateLgc mode; configured as LRU_7 (Rudder). | Act_Disp_Raw_Avg = 10.0; Harmonize_SFC_Default = 1.5; Harmonize_Offset_Default = 2.0; Profile_Id = 1; Commanded_To_VOID = False; LRU Configuration = LRU_7 (Rudder). | Act_Disp_Raw_Avg_VOID computation is NOT performed and VOID_Collection_Complete remains False. | Observed software behaviour matches expected_result. |  | Verification mechanism to be defined by the verification environment.
229 | LRU_9209_N1_LRU_1 | LRU-9209 | NORMAL | Verify that Act_Disp_Range_VOID_Fault is set to True when Act_Disp_Raw_Avg_VOID is outside the defined VOID Harmonizing Range for the configured LRU. | LRU operating in Location_State_StateLgc mode; configured as LRU_1 (Left Aileron). | Act_Disp_Raw_Avg_VOID is a value outside the defined VOID Harmonizing Range. LRU Configuration = LRU_1 (Left Aileron). | Act_Disp_Range_VOID_Fault is set to True. | Observed software behaviour matches expected_result. |  | Verification mechanism to be defined by the verification environment.
230 | LRU_9209_DC_LRU_1 | LRU-9209 | DC | Verify that Act_Disp_Range_VOID_Fault is set to False when Act_Disp_Raw_Avg_VOID is within the defined VOID Harmonizing Range for the configured LRU. | LRU operating in Location_State_StateLgc mode; configured as LRU_1 (Left Aileron). | Act_Disp_Raw_Avg_VOID is a value within the defined VOID Harmonizing Range. LRU Configuration = LRU_1 (Left Aileron). | Act_Disp_Range_VOID_Fault is set to False. | Observed software behaviour matches expected_result. |  | Verification mechanism to be defined by the verification environment.
231 | LRU_9209_B1_LRU_1 | LRU-9209 | BOUNDARY | Verify that Act_Disp_Range_VOID_Fault is set to False when Act_Disp_Raw_Avg_VOID is at the lower boundary of the defined VOID Harmonizing Range for the configured LRU. | LRU operating in Location_State_StateLgc mode; configured as LRU_1 (Left Aileron). | Act_Disp_Raw_Avg_VOID is at the lower boundary of the defined VOID Harmonizing Range. LRU Configuration = LRU_1 (Left Aileron). | Act_Disp_Range_VOID_Fault is set to False. | Observed software behaviour matches expected_result. |  | Verification mechanism to be defined by the verification environment.
232 | LRU_9209_R1_LRU_1 | LRU-9209 | ROBUSTNESS | Verify that Act_Disp_Range_VOID_Fault is set to True when Act_Disp_Raw_Avg_VOID is a value outside the expected operational range (e.g., extremely high) for the configured LRU. | LRU operating in Location_State_StateLgc mode; configured as LRU_1 (Left Aileron). | Act_Disp_Raw_Avg_VOID is a value outside the expected operational range (e.g., extremely high). LRU Configuration = LRU_1 (Left Aileron). | Act_Disp_Range_VOID_Fault is set to True. | Observed software behaviour matches expected_result. |  | Verification mechanism to be defined by the verification environment.
233 | LRU_9209_N1_LRU_2 | LRU-9209 | NORMAL | Verify that Act_Disp_Range_VOID_Fault is set to True when Act_Disp_Raw_Avg_VOID is outside the defined VOID Harmonizing Range for the configured LRU. | LRU operating in Location_State_StateLgc mode; configured as LRU_2 (Right Aileron). | Act_Disp_Raw_Avg_VOID is a value outside the defined VOID Harmonizing Range. LRU Configuration = LRU_2 (Right Aileron). | Act_Disp_Range_VOID_Fault is set to True. | Observed software behaviour matches expected_result. |  | Verification mechanism to be defined by the verification environment.
234 | LRU_9209_DC_LRU_2 | LRU-9209 | DC | Verify that Act_Disp_Range_VOID_Fault is set to False when Act_Disp_Raw_Avg_VOID is within the defined VOID Harmonizing Range for the configured LRU. | LRU operating in Location_State_StateLgc mode; configured as LRU_2 (Right Aileron). | Act_Disp_Raw_Avg_VOID is a value within the defined VOID Harmonizing Range. LRU Configuration = LRU_2 (Right Aileron). | Act_Disp_Range_VOID_Fault is set to False. | Observed software behaviour matches expected_result. |  | Verification mechanism to be defined by the verification environment.
235 | LRU_9209_B1_LRU_2 | LRU-9209 | BOUNDARY | Verify that Act_Disp_Range_VOID_Fault is set to False when Act_Disp_Raw_Avg_VOID is at the lower boundary of the defined VOID Harmonizing Range for the configured LRU. | LRU operating in Location_State_StateLgc mode; configured as LRU_2 (Right Aileron). | Act_Disp_Raw_Avg_VOID is at the lower boundary of the defined VOID Harmonizing Range. LRU Configuration = LRU_2 (Right Aileron). | Act_Disp_Range_VOID_Fault is set to False. | Observed software behaviour matches expected_result. |  | Verification mechanism to be defined by the verification environment.
236 | LRU_9209_R1_LRU_2 | LRU-9209 | ROBUSTNESS | Verify that Act_Disp_Range_VOID_Fault is set to True when Act_Disp_Raw_Avg_VOID is a value outside the expected operational range (e.g., extremely high) for the configured LRU. | LRU operating in Location_State_StateLgc mode; configured as LRU_2 (Right Aileron). | Act_Disp_Raw_Avg_VOID is a value outside the expected operational range (e.g., extremely high). LRU Configuration = LRU_2 (Right Aileron). | Act_Disp_Range_VOID_Fault is set to True. | Observed software behaviour matches expected_result. |  | Verification mechanism to be defined by the verification environment.
237 | LRU_9209_N1_LRU_5 | LRU-9209 | NORMAL | Verify that Act_Disp_Range_VOID_Fault is set to True when Act_Disp_Raw_Avg_VOID is outside the defined VOID Harmonizing Range for the configured LRU. | LRU operating in Location_State_StateLgc mode; configured as LRU_5 (Left Elevator). | Act_Disp_Raw_Avg_VOID is a value outside the defined VOID Harmonizing Range. LRU Configuration = LRU_5 (Left Elevator). | Act_Disp_Range_VOID_Fault is set to True. | Observed software behaviour matches expected_result. |  | Verification mechanism to be defined by the verification environment.
238 | LRU_9209_DC_LRU_5 | LRU-9209 | DC | Verify that Act_Disp_Range_VOID_Fault is set to False when Act_Disp_Raw_Avg_VOID is within the defined VOID Harmonizing Range for the configured LRU. | LRU operating in Location_State_StateLgc mode; configured as LRU_5 (Left Elevator). | Act_Disp_Raw_Avg_VOID is a value within the defined VOID Harmonizing Range. LRU Configuration = LRU_5 (Left Elevator). | Act_Disp_Range_VOID_Fault is set to False. | Observed software behaviour matches expected_result. |  | Verification mechanism to be defined by the verification environment.
239 | LRU_9209_B1_LRU_5 | LRU-9209 | BOUNDARY | Verify that Act_Disp_Range_VOID_Fault is set to False when Act_Disp_Raw_Avg_VOID is at the lower boundary of the defined VOID Harmonizing Range for the configured LRU. | LRU operating in Location_State_StateLgc mode; configured as LRU_5 (Left Elevator). | Act_Disp_Raw_Avg_VOID is at the lower boundary of the defined VOID Harmonizing Range. LRU Configuration = LRU_5 (Left Elevator). | Act_Disp_Range_VOID_Fault is set to False. | Observed software behaviour matches expected_result. |  | Verification mechanism to be defined by the verification environment.
240 | LRU_9209_R1_LRU_5 | LRU-9209 | ROBUSTNESS | Verify that Act_Disp_Range_VOID_Fault is set to True when Act_Disp_Raw_Avg_VOID is a value outside the expected operational range (e.g., extremely high) for the configured LRU. | LRU operating in Location_State_StateLgc mode; configured as LRU_5 (Left Elevator). | Act_Disp_Raw_Avg_VOID is a value outside the expected operational range (e.g., extremely high). LRU Configuration = LRU_5 (Left Elevator). | Act_Disp_Range_VOID_Fault is set to True. | Observed software behaviour matches expected_result. |  | Verification mechanism to be defined by the verification environment.
241 | LRU_9209_N1_LRU_6 | LRU-9209 | NORMAL | Verify that Act_Disp_Range_VOID_Fault is set to True when Act_Disp_Raw_Avg_VOID is outside the defined VOID Harmonizing Range for the configured LRU. | LRU operating in Location_State_StateLgc mode; configured as LRU_6 (Right Elevator). | Act_Disp_Raw_Avg_VOID is a value outside the defined VOID Harmonizing Range. LRU Configuration = LRU_6 (Right Elevator). | Act_Disp_Range_VOID_Fault is set to True. | Observed software behaviour matches expected_result. |  | Verification mechanism to be defined by the verification environment.
242 | LRU_9209_DC_LRU_6 | LRU-9209 | DC | Verify that Act_Disp_Range_VOID_Fault is set to False when Act_Disp_Raw_Avg_VOID is within the defined VOID Harmonizing Range for the configured LRU. | LRU operating in Location_State_StateLgc mode; configured as LRU_6 (Right Elevator). | Act_Disp_Raw_Avg_VOID is a value within the defined VOID Harmonizing Range. LRU Configuration = LRU_6 (Right Elevator). | Act_Disp_Range_VOID_Fault is set to False. | Observed software behaviour matches expected_result. |  | Verification mechanism to be defined by the verification environment.
243 | LRU_9209_B1_LRU_6 | LRU-9209 | BOUNDARY | Verify that Act_Disp_Range_VOID_Fault is set to False when Act_Disp_Raw_Avg_VOID is at the lower boundary of the defined VOID Harmonizing Range for the configured LRU. | LRU operating in Location_State_StateLgc mode; configured as LRU_6 (Right Elevator). | Act_Disp_Raw_Avg_VOID is at the lower boundary of the defined VOID Harmonizing Range. LRU Configuration = LRU_6 (Right Elevator). | Act_Disp_Range_VOID_Fault is set to False. | Observed software behaviour matches expected_result. |  | Verification mechanism to be defined by the verification environment.
244 | LRU_9209_R1_LRU_6 | LRU-9209 | ROBUSTNESS | Verify that Act_Disp_Range_VOID_Fault is set to True when Act_Disp_Raw_Avg_VOID is a value outside the expected operational range (e.g., extremely high) for the configured LRU. | LRU operating in Location_State_StateLgc mode; configured as LRU_6 (Right Elevator). | Act_Disp_Raw_Avg_VOID is a value outside the expected operational range (e.g., extremely high). LRU Configuration = LRU_6 (Right Elevator). | Act_Disp_Range_VOID_Fault is set to True. | Observed software behaviour matches expected_result. |  | Verification mechanism to be defined by the verification environment.
245 | LRU_9209_N1_LRU_7 | LRU-9209 | NORMAL | Verify that Act_Disp_Range_VOID_Fault is set to True when Act_Disp_Raw_Avg_VOID is outside the defined VOID Harmonizing Range for the configured LRU. | LRU operating in Location_State_StateLgc mode; configured as LRU_7 (Rudder). | Act_Disp_Raw_Avg_VOID is a value outside the defined VOID Harmonizing Range. LRU Configuration = LRU_7 (Rudder). | Act_Disp_Range_VOID_Fault is set to True. | Observed software behaviour matches expected_result. |  | Verification mechanism to be defined by the verification environment.
246 | LRU_9209_DC_LRU_7 | LRU-9209 | DC | Verify that Act_Disp_Range_VOID_Fault is set to False when Act_Disp_Raw_Avg_VOID is within the defined VOID Harmonizing Range for the configured LRU. | LRU operating in Location_State_StateLgc mode; configured as LRU_7 (Rudder). | Act_Disp_Raw_Avg_VOID is a value within the defined VOID Harmonizing Range. LRU Configuration = LRU_7 (Rudder). | Act_Disp_Range_VOID_Fault is set to False. | Observed software behaviour matches expected_result. |  | Verification mechanism to be defined by the verification environment.
247 | LRU_9209_B1_LRU_7 | LRU-9209 | BOUNDARY | Verify that Act_Disp_Range_VOID_Fault is set to False when Act_Disp_Raw_Avg_VOID is at the lower boundary of the defined VOID Harmonizing Range for the configured LRU. | LRU operating in Location_State_StateLgc mode; configured as LRU_7 (Rudder). | Act_Disp_Raw_Avg_VOID is at the lower boundary of the defined VOID Harmonizing Range. LRU Configuration = LRU_7 (Rudder). | Act_Disp_Range_VOID_Fault is set to False. | Observed software behaviour matches expected_result. |  | Verification mechanism to be defined by the verification environment.
248 | LRU_9209_R1_LRU_7 | LRU-9209 | ROBUSTNESS | Verify that Act_Disp_Range_VOID_Fault is set to True when Act_Disp_Raw_Avg_VOID is a value outside the expected operational range (e.g., extremely high) for the configured LRU. | LRU operating in Location_State_StateLgc mode; configured as LRU_7 (Rudder). | Act_Disp_Raw_Avg_VOID is a value outside the expected operational range (e.g., extremely high). LRU Configuration = LRU_7 (Rudder). | Act_Disp_Range_VOID_Fault is set to True. | Observed software behaviour matches expected_result. |  | Verification mechanism to be defined by the verification environment.
249 | LRU_9210_N1_LRU_1 | LRU-9210 | NORMAL | Verify that for LRU_1, the system sets and transmits IVT Response data with IVT_Receipt_Envelope = 0x0017 and IVT_Receipt_Content: VOID_Collection_Complete = True on STL_Bus. | LRU operating in Location_State_StateLgc mode; configured as LRU_1 (Left Aileron). | LRU Configuration = LRU_1 (Left Aileron). | IVT_Receipt_Envelope = 0x0017, IVT_Receipt_Content: VOID_Collection_Complete = True transmitted on STL_Bus. | Observed software behaviour matches expected_result. |  | Verification mechanism to be defined by the verification environment.
250 | LRU_9210_DC_Condition_LRU_1 | LRU-9210 | DC | Verify that when VOID_Collection_Complete is False for LRU_1, the IVT Response transmission is NOT performed. | LRU operating in Location_State_StateLgc mode; configured as LRU_1 (Left Aileron). | LRU Configuration = LRU_1 (Left Aileron). VOID_Collection_Complete = False. | IVT_Receipt_Envelope = 0x0017, IVT_Receipt_Content: VOID_Collection_Complete = True is NOT performed. | Observed software behaviour matches expected_result. |  | Verification mechanism to be defined by the verification environment.
251 | LRU_9210_N1_LRU_2 | LRU-9210 | NORMAL | Verify that for LRU_2, the system sets and transmits IVT Response data with IVT_Receipt_Envelope = 0x0017 and IVT_Receipt_Content: VOID_Collection_Complete = True on STL_Bus. | LRU operating in Location_State_StateLgc mode; configured as LRU_2 (Right Aileron). | LRU Configuration = LRU_2 (Right Aileron). | IVT_Receipt_Envelope = 0x0017, IVT_Receipt_Content: VOID_Collection_Complete = True transmitted on STL_Bus. | Observed software behaviour matches expected_result. |  | Verification mechanism to be defined by the verification environment.
252 | LRU_9210_DC_Condition_LRU_2 | LRU-9210 | DC | Verify that when VOID_Collection_Complete is False for LRU_2, the IVT Response transmission is NOT performed. | LRU operating in Location_State_StateLgc mode; configured as LRU_2 (Right Aileron). | LRU Configuration = LRU_2 (Right Aileron). VOID_Collection_Complete = False. | IVT_Receipt_Envelope = 0x0017, IVT_Receipt_Content: VOID_Collection_Complete = True is NOT performed. | Observed software behaviour matches expected_result. |  | Verification mechanism to be defined by the verification environment.
253 | LRU_9210_N1_LRU_5 | LRU-9210 | NORMAL | Verify that for LRU_5, the system sets and transmits IVT Response data with IVT_Receipt_Envelope = 0x0017 and IVT_Receipt_Content: VOID_Collection_Complete = True on STL_Bus. | LRU operating in Location_State_StateLgc mode; configured as LRU_5 (Left Elevator). | LRU Configuration = LRU_5 (Left Elevator). | IVT_Receipt_Envelope = 0x0017, IVT_Receipt_Content: VOID_Collection_Complete = True transmitted on STL_Bus. | Observed software behaviour matches expected_result. |  | Verification mechanism to be defined by the verification environment.
254 | LRU_9210_DC_Condition_LRU_5 | LRU-9210 | DC | Verify that when VOID_Collection_Complete is False for LRU_5, the IVT Response transmission is NOT performed. | LRU operating in Location_State_StateLgc mode; configured as LRU_5 (Left Elevator). | LRU Configuration = LRU_5 (Left Elevator). VOID_Collection_Complete = False. | IVT_Receipt_Envelope = 0x0017, IVT_Receipt_Content: VOID_Collection_Complete = True is NOT performed. | Observed software behaviour matches expected_result. |  | Verification mechanism to be defined by the verification environment.
255 | LRU_9210_N1_LRU_6 | LRU-9210 | NORMAL | Verify that for LRU_6, the system sets and transmits IVT Response data with IVT_Receipt_Envelope = 0x0017 and IVT_Receipt_Content: VOID_Collection_Complete = True on STL_Bus. | LRU operating in Location_State_StateLgc mode; configured as LRU_6 (Right Elevator). | LRU Configuration = LRU_6 (Right Elevator). | IVT_Receipt_Envelope = 0x0017, IVT_Receipt_Content: VOID_Collection_Complete = True transmitted on STL_Bus. | Observed software behaviour matches expected_result. |  | Verification mechanism to be defined by the verification environment.
256 | LRU_9210_DC_Condition_LRU_6 | LRU-9210 | DC | Verify that when VOID_Collection_Complete is False for LRU_6, the IVT Response transmission is NOT performed. | LRU operating in Location_State_StateLgc mode; configured as LRU_6 (Right Elevator). | LRU Configuration = LRU_6 (Right Elevator). VOID_Collection_Complete = False. | IVT_Receipt_Envelope = 0x0017, IVT_Receipt_Content: VOID_Collection_Complete = True is NOT performed. | Observed software behaviour matches expected_result. |  | Verification mechanism to be defined by the verification environment.
257 | LRU_9210_N1_LRU_7 | LRU-9210 | NORMAL | Verify that for LRU_7, the system sets and transmits IVT Response data with IVT_Receipt_Envelope = 0x0017 and IVT_Receipt_Content: VOID_Collection_Complete = True on STL_Bus. | LRU operating in Location_State_StateLgc mode; configured as LRU_7 (Rudder). | LRU Configuration = LRU_7 (Rudder). | IVT_Receipt_Envelope = 0x0017, IVT_Receipt_Content: VOID_Collection_Complete = True transmitted on STL_Bus. | Observed software behaviour matches expected_result. |  | Verification mechanism to be defined by the verification environment.
258 | LRU_9210_DC_Condition_LRU_7 | LRU-9210 | DC | Verify that when VOID_Collection_Complete is False for LRU_7, the IVT Response transmission is NOT performed. | LRU operating in Location_State_StateLgc mode; configured as LRU_7 (Rudder). | LRU Configuration = LRU_7 (Rudder). VOID_Collection_Complete = False. | IVT_Receipt_Envelope = 0x0017, IVT_Receipt_Content: VOID_Collection_Complete = True is NOT performed. | Observed software behaviour matches expected_result. |  | Verification mechanism to be defined by the verification environment.
259 | LRU_9210_N1_LRU_1_1 | LRU-9210 | NORMAL | Verify that when Act_Disp_Range_VOID_Fault is True, the software sets IVT_Receipt_Envelope to 0x0017 and IVT_Receipt_Content.Harmonizing_Failed to True and transmits on STL_Bus. | LRU operating in Location_State_StateLgc mode; configured as LRU_1 (Left Aileron). | Act_Disp_Range_VOID_Fault = True; LRU operating in Location_State_StateLgc mode; LRU Configuration = LRU_1 (Left Aileron). | IVT_Receipt_Envelope = 0x0017, IVT_Receipt_Content.Harmonizing_Failed = True, transmission on STL_Bus occurs. | Observed software behaviour matches expected_result. |  | Verification mechanism to be defined by the verification environment.
260 | LRU_9210_DC_Condition_LRU_1_2 | LRU-9210 | DC | Verify that when Act_Disp_Range_VOID_Fault is False, the software sets IVT_Receipt_Envelope to 0x0017 and IVT_Receipt_Content.Harmonizing_Failed to False and transmits on STL_Bus. | LRU operating in Location_State_StateLgc mode; configured as LRU_1 (Left Aileron). | Act_Disp_Range_VOID_Fault = False; LRU operating in Location_State_StateLgc mode; LRU Configuration = LRU_1 (Left Aileron). | IVT_Receipt_Envelope = 0x0017, IVT_Receipt_Content.Harmonizing_Failed = False, transmission on STL_Bus occurs. | Observed software behaviour matches expected_result. |  | Verification mechanism to be defined by the verification environment.
261 | LRU_9210_N1_LRU_2_3 | LRU-9210 | NORMAL | Verify that when Act_Disp_Range_VOID_Fault is True, the software sets IVT_Receipt_Envelope to 0x0017 and IVT_Receipt_Content.Harmonizing_Failed to True and transmits on STL_Bus. | LRU operating in Location_State_StateLgc mode; configured as LRU_2 (Right Aileron). | Act_Disp_Range_VOID_Fault = True; LRU operating in Location_State_StateLgc mode; LRU Configuration = LRU_2 (Right Aileron). | IVT_Receipt_Envelope = 0x0017, IVT_Receipt_Content.Harmonizing_Failed = True, transmission on STL_Bus occurs. | Observed software behaviour matches expected_result. |  | Verification mechanism to be defined by the verification environment.
262 | LRU_9210_DC_Condition_LRU_2_4 | LRU-9210 | DC | Verify that when Act_Disp_Range_VOID_Fault is False, the software sets IVT_Receipt_Envelope to 0x0017 and IVT_Receipt_Content.Harmonizing_Failed to False and transmits on STL_Bus. | LRU operating in Location_State_StateLgc mode; configured as LRU_2 (Right Aileron). | Act_Disp_Range_VOID_Fault = False; LRU operating in Location_State_StateLgc mode; LRU Configuration = LRU_2 (Right Aileron). | IVT_Receipt_Envelope = 0x0017, IVT_Receipt_Content.Harmonizing_Failed = False, transmission on STL_Bus occurs. | Observed software behaviour matches expected_result. |  | Verification mechanism to be defined by the verification environment.
263 | LRU_9210_N1_LRU_5_5 | LRU-9210 | NORMAL | Verify that when Act_Disp_Range_VOID_Fault is True, the software sets IVT_Receipt_Envelope to 0x0017 and IVT_Receipt_Content.Harmonizing_Failed to True and transmits on STL_Bus. | LRU operating in Location_State_StateLgc mode; configured as LRU_5 (Left Elevator). | Act_Disp_Range_VOID_Fault = True; LRU operating in Location_State_StateLgc mode; LRU Configuration = LRU_5 (Left Elevator). | IVT_Receipt_Envelope = 0x0017, IVT_Receipt_Content.Harmonizing_Failed = True, transmission on STL_Bus occurs. | Observed software behaviour matches expected_result. |  | Verification mechanism to be defined by the verification environment.
264 | LRU_9210_DC_Condition_LRU_5_6 | LRU-9210 | DC | Verify that when Act_Disp_Range_VOID_Fault is False, the software sets IVT_Receipt_Envelope to 0x0017 and IVT_Receipt_Content.Harmonizing_Failed to False and transmits on STL_Bus. | LRU operating in Location_State_StateLgc mode; configured as LRU_5 (Left Elevator). | Act_Disp_Range_VOID_Fault = False; LRU operating in Location_State_StateLgc mode; LRU Configuration = LRU_5 (Left Elevator). | IVT_Receipt_Envelope = 0x0017, IVT_Receipt_Content.Harmonizing_Failed = False, transmission on STL_Bus occurs. | Observed software behaviour matches expected_result. |  | Verification mechanism to be defined by the verification environment.
265 | LRU_9210_N1_LRU_6_7 | LRU-9210 | NORMAL | Verify that when Act_Disp_Range_VOID_Fault is True, the software sets IVT_Receipt_Envelope to 0x0017 and IVT_Receipt_Content.Harmonizing_Failed to True and transmits on STL_Bus. | LRU operating in Location_State_StateLgc mode; configured as LRU_6 (Right Elevator). | Act_Disp_Range_VOID_Fault = True; LRU operating in Location_State_StateLgc mode; LRU Configuration = LRU_6 (Right Elevator). | IVT_Receipt_Envelope = 0x0017, IVT_Receipt_Content.Harmonizing_Failed = True, transmission on STL_Bus occurs. | Observed software behaviour matches expected_result. |  | Verification mechanism to be defined by the verification environment.
266 | LRU_9210_DC_Condition_LRU_6_8 | LRU-9210 | DC | Verify that when Act_Disp_Range_VOID_Fault is False, the software sets IVT_Receipt_Envelope to 0x0017 and IVT_Receipt_Content.Harmonizing_Failed to False and transmits on STL_Bus. | LRU operating in Location_State_StateLgc mode; configured as LRU_6 (Right Elevator). | Act_Disp_Range_VOID_Fault = False; LRU operating in Location_State_StateLgc mode; LRU Configuration = LRU_6 (Right Elevator). | IVT_Receipt_Envelope = 0x0017, IVT_Receipt_Content.Harmonizing_Failed = False, transmission on STL_Bus occurs. | Observed software behaviour matches expected_result. |  | Verification mechanism to be defined by the verification environment.
267 | LRU_9210_N1_LRU_7_9 | LRU-9210 | NORMAL | Verify that when Act_Disp_Range_VOID_Fault is True, the software sets IVT_Receipt_Envelope to 0x0017 and IVT_Receipt_Content.Harmonizing_Failed to True and transmits on STL_Bus. | LRU operating in Location_State_StateLgc mode; configured as LRU_7 (Rudder). | Act_Disp_Range_VOID_Fault = True; LRU operating in Location_State_StateLgc mode; LRU Configuration = LRU_7 (Rudder). | IVT_Receipt_Envelope = 0x0017, IVT_Receipt_Content.Harmonizing_Failed = True, transmission on STL_Bus occurs. | Observed software behaviour matches expected_result. |  | Verification mechanism to be defined by the verification environment.
268 | LRU_9210_DC_Condition_LRU_7_10 | LRU-9210 | DC | Verify that when Act_Disp_Range_VOID_Fault is False, the software sets IVT_Receipt_Envelope to 0x0017 and IVT_Receipt_Content.Harmonizing_Failed to False and transmits on STL_Bus. | LRU operating in Location_State_StateLgc mode; configured as LRU_7 (Rudder). | Act_Disp_Range_VOID_Fault = False; LRU operating in Location_State_StateLgc mode; LRU Configuration = LRU_7 (Rudder). | IVT_Receipt_Envelope = 0x0017, IVT_Receipt_Content.Harmonizing_Failed = False, transmission on STL_Bus occurs. | Observed software behaviour matches expected_result. |  | Verification mechanism to be defined by the verification environment.
269 | LRU_9235_N1_LRU_1 | LRU-9235 | NORMAL | Verify that when Act_Disp_Range_VOID_Fault transitions to True, an entry is created in Fault_History_Table_PSR for the current power-on session. | LRU operating in Location_State_StateLgc mode; configured as LRU_1 (Left Aileron). | Act_Disp_Range_VOID_Fault transitions to True. LRU Configuration = LRU_1 (Left Aileron). | An entry is created in Fault_History_Table_PSR for Act_Disp_Range_VOID_Fault. This is the only entry of this fault in the table for the current power-on session. | Observed software behaviour matches expected_result. |  | Verification mechanism to be defined by the verification environment.
270 | LRU_9235_DC_Condition_LRU_1 | LRU-9235 | DC | Verify that when Act_Disp_Range_VOID_Fault does not transition to True, no entry is created in Fault_History_Table_PSR. | LRU operating in Location_State_StateLgc mode; configured as LRU_1 (Left Aileron). | Act_Disp_Range_VOID_Fault remains False. LRU Configuration = LRU_1 (Left Aileron). | No entry is created in Fault_History_Table_PSR for Act_Disp_Range_VOID_Fault. This is NOT performed. | Observed software behaviour matches expected_result. |  | Verification mechanism to be defined by the verification environment.
271 | LRU_9235_N1_LRU_2 | LRU-9235 | NORMAL | Verify that when Act_Disp_Range_VOID_Fault transitions to True, an entry is created in Fault_History_Table_PSR for the current power-on session. | LRU operating in Location_State_StateLgc mode; configured as LRU_2 (Right Aileron). | Act_Disp_Range_VOID_Fault transitions to True. LRU Configuration = LRU_2 (Right Aileron). | An entry is created in Fault_History_Table_PSR for Act_Disp_Range_VOID_Fault. This is the only entry of this fault in the table for the current power-on session. | Observed software behaviour matches expected_result. |  | Verification mechanism to be defined by the verification environment.
272 | LRU_9235_DC_Condition_LRU_2 | LRU-9235 | DC | Verify that when Act_Disp_Range_VOID_Fault does not transition to True, no entry is created in Fault_History_Table_PSR. | LRU operating in Location_State_StateLgc mode; configured as LRU_2 (Right Aileron). | Act_Disp_Range_VOID_Fault remains False. LRU Configuration = LRU_2 (Right Aileron). | No entry is created in Fault_History_Table_PSR for Act_Disp_Range_VOID_Fault. This is NOT performed. | Observed software behaviour matches expected_result. |  | Verification mechanism to be defined by the verification environment.
273 | LRU_9235_N1_LRU_5 | LRU-9235 | NORMAL | Verify that when Act_Disp_Range_VOID_Fault transitions to True, an entry is created in Fault_History_Table_PSR for the current power-on session. | LRU operating in Location_State_StateLgc mode; configured as LRU_5 (Left Elevator). | Act_Disp_Range_VOID_Fault transitions to True. LRU Configuration = LRU_5 (Left Elevator). | An entry is created in Fault_History_Table_PSR for Act_Disp_Range_VOID_Fault. This is the only entry of this fault in the table for the current power-on session. | Observed software behaviour matches expected_result. |  | Verification mechanism to be defined by the verification environment.
274 | LRU_9235_DC_Condition_LRU_5 | LRU-9235 | DC | Verify that when Act_Disp_Range_VOID_Fault does not transition to True, no entry is created in Fault_History_Table_PSR. | LRU operating in Location_State_StateLgc mode; configured as LRU_5 (Left Elevator). | Act_Disp_Range_VOID_Fault remains False. LRU Configuration = LRU_5 (Left Elevator). | No entry is created in Fault_History_Table_PSR for Act_Disp_Range_VOID_Fault. This is NOT performed. | Observed software behaviour matches expected_result. |  | Verification mechanism to be defined by the verification environment.
275 | LRU_9235_N1_LRU_6 | LRU-9235 | NORMAL | Verify that when Act_Disp_Range_VOID_Fault transitions to True, an entry is created in Fault_History_Table_PSR for the current power-on session. | LRU operating in Location_State_StateLgc mode; configured as LRU_6 (Right Elevator). | Act_Disp_Range_VOID_Fault transitions to True. LRU Configuration = LRU_6 (Right Elevator). | An entry is created in Fault_History_Table_PSR for Act_Disp_Range_VOID_Fault. This is the only entry of this fault in the table for the current power-on session. | Observed software behaviour matches expected_result. |  | Verification mechanism to be defined by the verification environment.
276 | LRU_9235_DC_Condition_LRU_6 | LRU-9235 | DC | Verify that when Act_Disp_Range_VOID_Fault does not transition to True, no entry is created in Fault_History_Table_PSR. | LRU operating in Location_State_StateLgc mode; configured as LRU_6 (Right Elevator). | Act_Disp_Range_VOID_Fault remains False. LRU Configuration = LRU_6 (Right Elevator). | No entry is created in Fault_History_Table_PSR for Act_Disp_Range_VOID_Fault. This is NOT performed. | Observed software behaviour matches expected_result. |  | Verification mechanism to be defined by the verification environment.
277 | LRU_9235_N1_LRU_7 | LRU-9235 | NORMAL | Verify that when Act_Disp_Range_VOID_Fault transitions to True, an entry is created in Fault_History_Table_PSR for the current power-on session. | LRU operating in Location_State_StateLgc mode; configured as LRU_7 (Rudder). | Act_Disp_Range_VOID_Fault transitions to True. LRU Configuration = LRU_7 (Rudder). | An entry is created in Fault_History_Table_PSR for Act_Disp_Range_VOID_Fault. This is the only entry of this fault in the table for the current power-on session. | Observed software behaviour matches expected_result. |  | Verification mechanism to be defined by the verification environment.
278 | LRU_9235_DC_Condition_LRU_7 | LRU-9235 | DC | Verify that when Act_Disp_Range_VOID_Fault does not transition to True, no entry is created in Fault_History_Table_PSR. | LRU operating in Location_State_StateLgc mode; configured as LRU_7 (Rudder). | Act_Disp_Range_VOID_Fault remains False. LRU Configuration = LRU_7 (Rudder). | No entry is created in Fault_History_Table_PSR for Act_Disp_Range_VOID_Fault. This is NOT performed. | Observed software behaviour matches expected_result. |  | Verification mechanism to be defined by the verification environment.
279 | LRU_9891_N1_LRU_1 | LRU-9891 | NORMAL | Verify that Primary_Harmonize_Calc is set to True when all fault flags are False and all collection complete flags are True for LRU_1. | LRU operating in Location_State_StateLgc mode; configured as LRU_1 (Left Aileron). | Act_Disp_Range_VOID_Fault = False; Act_Disp_Range_Contract_Fault = False; Act_Disp_Range_Expand_Fault = False; Contract_Stop_Collection_Complete = True; Expand_Stop_Collection_Complete = True; VOID_Collection_Complete = True. LRU Configuration = LRU_1 (Left Aileron). | Primary_Harmonize_Calc is set to True. | Observed software behaviour matches expected_result. |  | Verification mechanism to be defined by the verification environment.
280 | LRU_9891_DC_Act_Disp_Range_VOID_Fault_LRU_1 | LRU-9891 | DC | Verify that Primary_Harmonize_Calc is NOT performed when Act_Disp_Range_VOID_Fault is True while other conditions are True for LRU_1. | LRU operating in Location_State_StateLgc mode; configured as LRU_1 (Left Aileron). | Act_Disp_Range_VOID_Fault = True; Act_Disp_Range_Contract_Fault = False; Act_Disp_Range_Expand_Fault = False; Contract_Stop_Collection_Complete = True; Expand_Stop_Collection_Complete = True; VOID_Collection_Complete = True. LRU Configuration = LRU_1 (Left Aileron). | Primary_Harmonize_Calc is set to True is NOT performed. | Observed software behaviour matches expected_result. |  | Verification mechanism to be defined by the verification environment.
281 | LRU_9891_DC_Act_Disp_Range_Contract_Fault_LRU_1 | LRU-9891 | DC | Verify that Primary_Harmonize_Calc is NOT performed when Act_Disp_Range_Contract_Fault is True while other conditions are True for LRU_1. | LRU operating in Location_State_StateLgc mode; configured as LRU_1 (Left Aileron). | Act_Disp_Range_VOID_Fault = False; Act_Disp_Range_Contract_Fault = True; Act_Disp_Range_Expand_Fault = False; Contract_Stop_Collection_Complete = True; Expand_Stop_Collection_Complete = True; VOID_Collection_Complete = True. LRU Configuration = LRU_1 (Left Aileron). | Primary_Harmonize_Calc is set to True is NOT performed. | Observed software behaviour matches expected_result. |  | Verification mechanism to be defined by the verification environment.
282 | LRU_9891_DC_Act_Disp_Range_Expand_Fault_LRU_1 | LRU-9891 | DC | Verify that Primary_Harmonize_Calc is NOT performed when Act_Disp_Range_Expand_Fault is True while other conditions are True for LRU_1. | LRU operating in Location_State_StateLgc mode; configured as LRU_1 (Left Aileron). | Act_Disp_Range_VOID_Fault = False; Act_Disp_Range_Contract_Fault = False; Act_Disp_Range_Expand_Fault = True; Contract_Stop_Collection_Complete = True; Expand_Stop_Collection_Complete = True; VOID_Collection_Complete = True. LRU Configuration = LRU_1 (Left Aileron). | Primary_Harmonize_Calc is set to True is NOT performed. | Observed software behaviour matches expected_result. |  | Verification mechanism to be defined by the verification environment.
283 | LRU_9891_DC_Contract_Stop_Collection_Complete_LRU_1 | LRU-9891 | DC | Verify that Primary_Harmonize_Calc is NOT performed when Contract_Stop_Collection_Complete is False while other conditions are True for LRU_1. | LRU operating in Location_State_StateLgc mode; configured as LRU_1 (Left Aileron). | Act_Disp_Range_VOID_Fault = False; Act_Disp_Range_Contract_Fault = False; Act_Disp_Range_Expand_Fault = False; Contract_Stop_Collection_Complete = False; Expand_Stop_Collection_Complete = True; VOID_Collection_Complete = True. LRU Configuration = LRU_1 (Left Aileron). | Primary_Harmonize_Calc is set to True is NOT performed. | Observed software behaviour matches expected_result. |  | Verification mechanism to be defined by the verification environment.
284 | LRU_9891_DC_Expand_Stop_Collection_Complete_LRU_1 | LRU-9891 | DC | Verify that Primary_Harmonize_Calc is NOT performed when Expand_Stop_Collection_Complete is False while other conditions are True for LRU_1. | LRU operating in Location_State_StateLgc mode; configured as LRU_1 (Left Aileron). | Act_Disp_Range_VOID_Fault = False; Act_Disp_Range_Contract_Fault = False; Act_Disp_Range_Expand_Fault = False; Contract_Stop_Collection_Complete = True; Expand_Stop_Collection_Complete = False; VOID_Collection_Complete = True. LRU Configuration = LRU_1 (Left Aileron). | Primary_Harmonize_Calc is set to True is NOT performed. | Observed software behaviour matches expected_result. |  | Verification mechanism to be defined by the verification environment.
285 | LRU_9891_DC_VOID_Collection_Complete_LRU_1 | LRU-9891 | DC | Verify that Primary_Harmonize_Calc is NOT performed when VOID_Collection_Complete is False while other conditions are True for LRU_1. | LRU operating in Location_State_StateLgc mode; configured as LRU_1 (Left Aileron). | Act_Disp_Range_VOID_Fault = False; Act_Disp_Range_Contract_Fault = False; Act_Disp_Range_Expand_Fault = False; Contract_Stop_Collection_Complete = True; Expand_Stop_Collection_Complete = True; VOID_Collection_Complete = False. LRU Configuration = LRU_1 (Left Aileron). | Primary_Harmonize_Calc is set to True is NOT performed. | Observed software behaviour matches expected_result. |  | Verification mechanism to be defined by the verification environment.
286 | LRU_9891_N1_LRU_2 | LRU-9891 | NORMAL | Verify that Primary_Harmonize_Calc is set to True when all fault flags are False and all collection complete flags are True for LRU_2. | LRU operating in Location_State_StateLgc mode; configured as LRU_2 (Right Aileron). | Act_Disp_Range_VOID_Fault = False; Act_Disp_Range_Contract_Fault = False; Act_Disp_Range_Expand_Fault = False; Contract_Stop_Collection_Complete = True; Expand_Stop_Collection_Complete = True; VOID_Collection_Complete = True. LRU Configuration = LRU_2 (Right Aileron). | Primary_Harmonize_Calc is set to True. | Observed software behaviour matches expected_result. |  | Verification mechanism to be defined by the verification environment.
287 | LRU_9891_DC_Act_Disp_Range_VOID_Fault_LRU_2 | LRU-9891 | DC | Verify that Primary_Harmonize_Calc is NOT performed when Act_Disp_Range_VOID_Fault is True while other conditions are True for LRU_2. | LRU operating in Location_State_StateLgc mode; configured as LRU_2 (Right Aileron). | Act_Disp_Range_VOID_Fault = True; Act_Disp_Range_Contract_Fault = False; Act_Disp_Range_Expand_Fault = False; Contract_Stop_Collection_Complete = True; Expand_Stop_Collection_Complete = True; VOID_Collection_Complete = True. LRU Configuration = LRU_2 (Right Aileron). | Primary_Harmonize_Calc is set to True is NOT performed. | Observed software behaviour matches expected_result. |  | Verification mechanism to be defined by the verification environment.
288 | LRU_9891_DC_Act_Disp_Range_Contract_Fault_LRU_2 | LRU-9891 | DC | Verify that Primary_Harmonize_Calc is NOT performed when Act_Disp_Range_Contract_Fault is True while other conditions are True for LRU_2. | LRU operating in Location_State_StateLgc mode; configured as LRU_2 (Right Aileron). | Act_Disp_Range_VOID_Fault = False; Act_Disp_Range_Contract_Fault = True; Act_Disp_Range_Expand_Fault = False; Contract_Stop_Collection_Complete = True; Expand_Stop_Collection_Complete = True; VOID_Collection_Complete = True. LRU Configuration = LRU_2 (Right Aileron). | Primary_Harmonize_Calc is set to True is NOT performed. | Observed software behaviour matches expected_result. |  | Verification mechanism to be defined by the verification environment.
289 | LRU_9891_DC_Act_Disp_Range_Expand_Fault_LRU_2 | LRU-9891 | DC | Verify that Primary_Harmonize_Calc is NOT performed when Act_Disp_Range_Expand_Fault is True while other conditions are True for LRU_2. | LRU operating in Location_State_StateLgc mode; configured as LRU_2 (Right Aileron). | Act_Disp_Range_VOID_Fault = False; Act_Disp_Range_Contract_Fault = False; Act_Disp_Range_Expand_Fault = True; Contract_Stop_Collection_Complete = True; Expand_Stop_Collection_Complete = True; VOID_Collection_Complete = True. LRU Configuration = LRU_2 (Right Aileron). | Primary_Harmonize_Calc is set to True is NOT performed. | Observed software behaviour matches expected_result. |  | Verification mechanism to be defined by the verification environment.
290 | LRU_9891_DC_Contract_Stop_Collection_Complete_LRU_2 | LRU-9891 | DC | Verify that Primary_Harmonize_Calc is NOT performed when Contract_Stop_Collection_Complete is False while other conditions are True for LRU_2. | LRU operating in Location_State_StateLgc mode; configured as LRU_2 (Right Aileron). | Act_Disp_Range_VOID_Fault = False; Act_Disp_Range_Contract_Fault = False; Act_Disp_Range_Expand_Fault = False; Contract_Stop_Collection_Complete = False; Expand_Stop_Collection_Complete = True; VOID_Collection_Complete = True. LRU Configuration = LRU_2 (Right Aileron). | Primary_Harmonize_Calc is set to True is NOT performed. | Observed software behaviour matches expected_result. |  | Verification mechanism to be defined by the verification environment.
291 | LRU_9891_DC_Expand_Stop_Collection_Complete_LRU_2 | LRU-9891 | DC | Verify that Primary_Harmonize_Calc is NOT performed when Expand_Stop_Collection_Complete is False while other conditions are True for LRU_2. | LRU operating in Location_State_StateLgc mode; configured as LRU_2 (Right Aileron). | Act_Disp_Range_VOID_Fault = False; Act_Disp_Range_Contract_Fault = False; Act_Disp_Range_Expand_Fault = False; Contract_Stop_Collection_Complete = True; Expand_Stop_Collection_Complete = False; VOID_Collection_Complete = True. LRU Configuration = LRU_2 (Right Aileron). | Primary_Harmonize_Calc is set to True is NOT performed. | Observed software behaviour matches expected_result. |  | Verification mechanism to be defined by the verification environment.
292 | LRU_9891_DC_VOID_Collection_Complete_LRU_2 | LRU-9891 | DC | Verify that Primary_Harmonize_Calc is NOT performed when VOID_Collection_Complete is False while other conditions are True for LRU_2. | LRU operating in Location_State_StateLgc mode; configured as LRU_2 (Right Aileron). | Act_Disp_Range_VOID_Fault = False; Act_Disp_Range_Contract_Fault = False; Act_Disp_Range_Expand_Fault = False; Contract_Stop_Collection_Complete = True; Expand_Stop_Collection_Complete = True; VOID_Collection_Complete = False. LRU Configuration = LRU_2 (Right Aileron). | Primary_Harmonize_Calc is set to True is NOT performed. | Observed software behaviour matches expected_result. |  | Verification mechanism to be defined by the verification environment.
293 | LRU_9891_N1_LRU_5 | LRU-9891 | NORMAL | Verify that Primary_Harmonize_Calc is set to True when all fault flags are False and all collection complete flags are True for LRU_5. | LRU operating in Location_State_StateLgc mode; configured as LRU_5 (Left Elevator). | Act_Disp_Range_VOID_Fault = False; Act_Disp_Range_Contract_Fault = False; Act_Disp_Range_Expand_Fault = False; Contract_Stop_Collection_Complete = True; Expand_Stop_Collection_Complete = True; VOID_Collection_Complete = True. LRU Configuration = LRU_5 (Left Elevator). | Primary_Harmonize_Calc is set to True. | Observed software behaviour matches expected_result. |  | Verification mechanism to be defined by the verification environment.
294 | LRU_9891_DC_Act_Disp_Range_VOID_Fault_LRU_5 | LRU-9891 | DC | Verify that Primary_Harmonize_Calc is NOT performed when Act_Disp_Range_VOID_Fault is True while other conditions are True for LRU_5. | LRU operating in Location_State_StateLgc mode; configured as LRU_5 (Left Elevator). | Act_Disp_Range_VOID_Fault = True; Act_Disp_Range_Contract_Fault = False; Act_Disp_Range_Expand_Fault = False; Contract_Stop_Collection_Complete = True; Expand_Stop_Collection_Complete = True; VOID_Collection_Complete = True. LRU Configuration = LRU_5 (Left Elevator). | Primary_Harmonize_Calc is set to True is NOT performed. | Observed software behaviour matches expected_result. |  | Verification mechanism to be defined by the verification environment.
295 | LRU_9891_DC_Act_Disp_Range_Contract_Fault_LRU_5 | LRU-9891 | DC | Verify that Primary_Harmonize_Calc is NOT performed when Act_Disp_Range_Contract_Fault is True while other conditions are True for LRU_5. | LRU operating in Location_State_StateLgc mode; configured as LRU_5 (Left Elevator). | Act_Disp_Range_VOID_Fault = False; Act_Disp_Range_Contract_Fault = True; Act_Disp_Range_Expand_Fault = False; Contract_Stop_Collection_Complete = True; Expand_Stop_Collection_Complete = True; VOID_Collection_Complete = True. LRU Configuration = LRU_5 (Left Elevator). | Primary_Harmonize_Calc is set to True is NOT performed. | Observed software behaviour matches expected_result. |  | Verification mechanism to be defined by the verification environment.
296 | LRU_9891_DC_Act_Disp_Range_Expand_Fault_LRU_5 | LRU-9891 | DC | Verify that Primary_Harmonize_Calc is NOT performed when Act_Disp_Range_Expand_Fault is True while other conditions are True for LRU_5. | LRU operating in Location_State_StateLgc mode; configured as LRU_5 (Left Elevator). | Act_Disp_Range_VOID_Fault = False; Act_Disp_Range_Contract_Fault = False; Act_Disp_Range_Expand_Fault = True; Contract_Stop_Collection_Complete = True; Expand_Stop_Collection_Complete = True; VOID_Collection_Complete = True. LRU Configuration = LRU_5 (Left Elevator). | Primary_Harmonize_Calc is set to True is NOT performed. | Observed software behaviour matches expected_result. |  | Verification mechanism to be defined by the verification environment.
297 | LRU_9891_DC_Contract_Stop_Collection_Complete_LRU_5 | LRU-9891 | DC | Verify that Primary_Harmonize_Calc is NOT performed when Contract_Stop_Collection_Complete is False while other conditions are True for LRU_5. | LRU operating in Location_State_StateLgc mode; configured as LRU_5 (Left Elevator). | Act_Disp_Range_VOID_Fault = False; Act_Disp_Range_Contract_Fault = False; Act_Disp_Range_Expand_Fault = False; Contract_Stop_Collection_Complete = False; Expand_Stop_Collection_Complete = True; VOID_Collection_Complete = True. LRU Configuration = LRU_5 (Left Elevator). | Primary_Harmonize_Calc is set to True is NOT performed. | Observed software behaviour matches expected_result. |  | Verification mechanism to be defined by the verification environment.
298 | LRU_9891_DC_Expand_Stop_Collection_Complete_LRU_5 | LRU-9891 | DC | Verify that Primary_Harmonize_Calc is NOT performed when Expand_Stop_Collection_Complete is False while other conditions are True for LRU_5. | LRU operating in Location_State_StateLgc mode; configured as LRU_5 (Left Elevator). | Act_Disp_Range_VOID_Fault = False; Act_Disp_Range_Contract_Fault = False; Act_Disp_Range_Expand_Fault = False; Contract_Stop_Collection_Complete = True; Expand_Stop_Collection_Complete = False; VOID_Collection_Complete = True. LRU Configuration = LRU_5 (Left Elevator). | Primary_Harmonize_Calc is set to True is NOT performed. | Observed software behaviour matches expected_result. |  | Verification mechanism to be defined by the verification environment.
299 | LRU_9891_DC_VOID_Collection_Complete_LRU_5 | LRU-9891 | DC | Verify that Primary_Harmonize_Calc is NOT performed when VOID_Collection_Complete is False while other conditions are True for LRU_5. | LRU operating in Location_State_StateLgc mode; configured as LRU_5 (Left Elevator). | Act_Disp_Range_VOID_Fault = False; Act_Disp_Range_Contract_Fault = False; Act_Disp_Range_Expand_Fault = False; Contract_Stop_Collection_Complete = True; Expand_Stop_Collection_Complete = True; VOID_Collection_Complete = False. LRU Configuration = LRU_5 (Left Elevator). | Primary_Harmonize_Calc is set to True is NOT performed. | Observed software behaviour matches expected_result. |  | Verification mechanism to be defined by the verification environment.
300 | LRU_9891_N1_LRU_6 | LRU-9891 | NORMAL | Verify that Primary_Harmonize_Calc is set to True when all fault flags are False and all collection complete flags are True for LRU_6. | LRU operating in Location_State_StateLgc mode; configured as LRU_6 (Right Elevator). | Act_Disp_Range_VOID_Fault = False; Act_Disp_Range_Contract_Fault = False; Act_Disp_Range_Expand_Fault = False; Contract_Stop_Collection_Complete = True; Expand_Stop_Collection_Complete = True; VOID_Collection_Complete = True. LRU Configuration = LRU_6 (Right Elevator). | Primary_Harmonize_Calc is set to True. | Observed software behaviour matches expected_result. |  | Verification mechanism to be defined by the verification environment.
301 | LRU_9891_DC_Act_Disp_Range_VOID_Fault_LRU_6 | LRU-9891 | DC | Verify that Primary_Harmonize_Calc is NOT performed when Act_Disp_Range_VOID_Fault is True while other conditions are True for LRU_6. | LRU operating in Location_State_StateLgc mode; configured as LRU_6 (Right Elevator). | Act_Disp_Range_VOID_Fault = True; Act_Disp_Range_Contract_Fault = False; Act_Disp_Range_Expand_Fault = False; Contract_Stop_Collection_Complete = True; Expand_Stop_Collection_Complete = True; VOID_Collection_Complete = True. LRU Configuration = LRU_6 (Right Elevator). | Primary_Harmonize_Calc is set to True is NOT performed. | Observed software behaviour matches expected_result. |  | Verification mechanism to be defined by the verification environment.
302 | LRU_9891_DC_Act_Disp_Range_Contract_Fault_LRU_6 | LRU-9891 | DC | Verify that Primary_Harmonize_Calc is NOT performed when Act_Disp_Range_Contract_Fault is True while other conditions are True for LRU_6. | LRU operating in Location_State_StateLgc mode; configured as LRU_6 (Right Elevator). | Act_Disp_Range_VOID_Fault = False; Act_Disp_Range_Contract_Fault = True; Act_Disp_Range_Expand_Fault = False; Contract_Stop_Collection_Complete = True; Expand_Stop_Collection_Complete = True; VOID_Collection_Complete = True. LRU Configuration = LRU_6 (Right Elevator). | Primary_Harmonize_Calc is set to True is NOT performed. | Observed software behaviour matches expected_result. |  | Verification mechanism to be defined by the verification environment.
303 | LRU_9891_DC_Act_Disp_Range_Expand_Fault_LRU_6 | LRU-9891 | DC | Verify that Primary_Harmonize_Calc is NOT performed when Act_Disp_Range_Expand_Fault is True while other conditions are True for LRU_6. | LRU operating in Location_State_StateLgc mode; configured as LRU_6 (Right Elevator). | Act_Disp_Range_VOID_Fault = False; Act_Disp_Range_Contract_Fault = False; Act_Disp_Range_Expand_Fault = True; Contract_Stop_Collection_Complete = True; Expand_Stop_Collection_Complete = True; VOID_Collection_Complete = True. LRU Configuration = LRU_6 (Right Elevator). | Primary_Harmonize_Calc is set to True is NOT performed. | Observed software behaviour matches expected_result. |  | Verification mechanism to be defined by the verification environment.
304 | LRU_9891_DC_Contract_Stop_Collection_Complete_LRU_6 | LRU-9891 | DC | Verify that Primary_Harmonize_Calc is NOT performed when Contract_Stop_Collection_Complete is False while other conditions are True for LRU_6. | LRU operating in Location_State_StateLgc mode; configured as LRU_6 (Right Elevator). | Act_Disp_Range_VOID_Fault = False; Act_Disp_Range_Contract_Fault = False; Act_Disp_Range_Expand_Fault = False; Contract_Stop_Collection_Complete = False; Expand_Stop_Collection_Complete = True; VOID_Collection_Complete = True. LRU Configuration = LRU_6 (Right Elevator). | Primary_Harmonize_Calc is set to True is NOT performed. | Observed software behaviour matches expected_result. |  | Verification mechanism to be defined by the verification environment.
305 | LRU_9891_DC_Expand_Stop_Collection_Complete_LRU_6 | LRU-9891 | DC | Verify that Primary_Harmonize_Calc is NOT performed when Expand_Stop_Collection_Complete is False while other conditions are True for LRU_6. | LRU operating in Location_State_StateLgc mode; configured as LRU_6 (Right Elevator). | Act_Disp_Range_VOID_Fault = False; Act_Disp_Range_Contract_Fault = False; Act_Disp_Range_Expand_Fault = False; Contract_Stop_Collection_Complete = True; Expand_Stop_Collection_Complete = False; VOID_Collection_Complete = True. LRU Configuration = LRU_6 (Right Elevator). | Primary_Harmonize_Calc is set to True is NOT performed. | Observed software behaviour matches expected_result. |  | Verification mechanism to be defined by the verification environment.
306 | LRU_9891_DC_VOID_Collection_Complete_LRU_6 | LRU-9891 | DC | Verify that Primary_Harmonize_Calc is NOT performed when VOID_Collection_Complete is False while other conditions are True for LRU_6. | LRU operating in Location_State_StateLgc mode; configured as LRU_6 (Right Elevator). | Act_Disp_Range_VOID_Fault = False; Act_Disp_Range_Contract_Fault = False; Act_Disp_Range_Expand_Fault = False; Contract_Stop_Collection_Complete = True; Expand_Stop_Collection_Complete = True; VOID_Collection_Complete = False. LRU Configuration = LRU_6 (Right Elevator). | Primary_Harmonize_Calc is set to True is NOT performed. | Observed software behaviour matches expected_result. |  | Verification mechanism to be defined by the verification environment.
307 | LRU_9891_N1_LRU_7 | LRU-9891 | NORMAL | Verify that Primary_Harmonize_Calc is set to True when all fault flags are False and all collection complete flags are True for LRU_7. | LRU operating in Location_State_StateLgc mode; configured as LRU_7 (Rudder). | Act_Disp_Range_VOID_Fault = False; Act_Disp_Range_Contract_Fault = False; Act_Disp_Range_Expand_Fault = False; Contract_Stop_Collection_Complete = True; Expand_Stop_Collection_Complete = True; VOID_Collection_Complete = True. LRU Configuration = LRU_7 (Rudder). | Primary_Harmonize_Calc is set to True. | Observed software behaviour matches expected_result. |  | Verification mechanism to be defined by the verification environment.
308 | LRU_9891_DC_Act_Disp_Range_VOID_Fault_LRU_7 | LRU-9891 | DC | Verify that Primary_Harmonize_Calc is NOT performed when Act_Disp_Range_VOID_Fault is True while other conditions are True for LRU_7. | LRU operating in Location_State_StateLgc mode; configured as LRU_7 (Rudder). | Act_Disp_Range_VOID_Fault = True; Act_Disp_Range_Contract_Fault = False; Act_Disp_Range_Expand_Fault = False; Contract_Stop_Collection_Complete = True; Expand_Stop_Collection_Complete = True; VOID_Collection_Complete = True. LRU Configuration = LRU_7 (Rudder). | Primary_Harmonize_Calc is set to True is NOT performed. | Observed software behaviour matches expected_result. |  | Verification mechanism to be defined by the verification environment.
309 | LRU_9891_DC_Act_Disp_Range_Contract_Fault_LRU_7 | LRU-9891 | DC | Verify that Primary_Harmonize_Calc is NOT performed when Act_Disp_Range_Contract_Fault is True while other conditions are True for LRU_7. | LRU operating in Location_State_StateLgc mode; configured as LRU_7 (Rudder). | Act_Disp_Range_VOID_Fault = False; Act_Disp_Range_Contract_Fault = True; Act_Disp_Range_Expand_Fault = False; Contract_Stop_Collection_Complete = True; Expand_Stop_Collection_Complete = True; VOID_Collection_Complete = True. LRU Configuration = LRU_7 (Rudder). | Primary_Harmonize_Calc is set to True is NOT performed. | Observed software behaviour matches expected_result. |  | Verification mechanism to be defined by the verification environment.
310 | LRU_9891_DC_Act_Disp_Range_Expand_Fault_LRU_7 | LRU-9891 | DC | Verify that Primary_Harmonize_Calc is NOT performed when Act_Disp_Range_Expand_Fault is True while other conditions are True for LRU_7. | LRU operating in Location_State_StateLgc mode; configured as LRU_7 (Rudder). | Act_Disp_Range_VOID_Fault = False; Act_Disp_Range_Contract_Fault = False; Act_Disp_Range_Expand_Fault = True; Contract_Stop_Collection_Complete = True; Expand_Stop_Collection_Complete = True; VOID_Collection_Complete = True. LRU Configuration = LRU_7 (Rudder). | Primary_Harmonize_Calc is set to True is NOT performed. | Observed software behaviour matches expected_result. |  | Verification mechanism to be defined by the verification environment.
311 | LRU_9891_DC_Contract_Stop_Collection_Complete_LRU_7 | LRU-9891 | DC | Verify that Primary_Harmonize_Calc is NOT performed when Contract_Stop_Collection_Complete is False while other conditions are True for LRU_7. | LRU operating in Location_State_StateLgc mode; configured as LRU_7 (Rudder). | Act_Disp_Range_VOID_Fault = False; Act_Disp_Range_Contract_Fault = False; Act_Disp_Range_Expand_Fault = False; Contract_Stop_Collection_Complete = False; Expand_Stop_Collection_Complete = True; VOID_Collection_Complete = True. LRU Configuration = LRU_7 (Rudder). | Primary_Harmonize_Calc is set to True is NOT performed. | Observed software behaviour matches expected_result. |  | Verification mechanism to be defined by the verification environment.
312 | LRU_9891_DC_Expand_Stop_Collection_Complete_LRU_7 | LRU-9891 | DC | Verify that Primary_Harmonize_Calc is NOT performed when Expand_Stop_Collection_Complete is False while other conditions are True for LRU_7. | LRU operating in Location_State_StateLgc mode; configured as LRU_7 (Rudder). | Act_Disp_Range_VOID_Fault = False; Act_Disp_Range_Contract_Fault = False; Act_Disp_Range_Expand_Fault = False; Contract_Stop_Collection_Complete = True; Expand_Stop_Collection_Complete = False; VOID_Collection_Complete = True. LRU Configuration = LRU_7 (Rudder). | Primary_Harmonize_Calc is set to True is NOT performed. | Observed software behaviour matches expected_result. |  | Verification mechanism to be defined by the verification environment.
313 | LRU_9891_DC_VOID_Collection_Complete_LRU_7 | LRU-9891 | DC | Verify that Primary_Harmonize_Calc is NOT performed when VOID_Collection_Complete is False while other conditions are True for LRU_7. | LRU operating in Location_State_StateLgc mode; configured as LRU_7 (Rudder). | Act_Disp_Range_VOID_Fault = False; Act_Disp_Range_Contract_Fault = False; Act_Disp_Range_Expand_Fault = False; Contract_Stop_Collection_Complete = True; Expand_Stop_Collection_Complete = True; VOID_Collection_Complete = False. LRU Configuration = LRU_7 (Rudder). | Primary_Harmonize_Calc is set to True is NOT performed. | Observed software behaviour matches expected_result. |  | Verification mechanism to be defined by the verification environment.
314 | LRU_9892_N1_LRU_3 | LRU-9892 | NORMAL | Verify that Spoiler_Harmonize_Calc is set to True when all conditions are met for LRU_3. | LRU operating in Location_State_StateLgc mode; configured as LRU_3 (Left Spoiler). | Act_Disp_Range_Contract_Fault = False; Act_Disp_Range_Expand_Fault = False; Contract_Stop_Collection_Complete = True; Expand_Stop_Collection_Complete = True. LRU Configuration = LRU_3 (Left Spoiler). | Spoiler_Harmonize_Calc is set to True. | Observed software behaviour matches expected_result. |  | Verification mechanism to be defined by the verification environment.
315 | LRU_9892_N1_LRU_4 | LRU-9892 | NORMAL | Verify that Spoiler_Harmonize_Calc is set to True when all conditions are met for LRU_4. | LRU operating in Location_State_StateLgc mode; configured as LRU_4 (Right Spoiler). | Act_Disp_Range_Contract_Fault = False; Act_Disp_Range_Expand_Fault = False; Contract_Stop_Collection_Complete = True; Expand_Stop_Collection_Complete = True. LRU Configuration = LRU_4 (Right Spoiler). | Spoiler_Harmonize_Calc is set to True. | Observed software behaviour matches expected_result. |  | Verification mechanism to be defined by the verification environment.
316 | LRU_9892_DC_Act_Disp_Range_Contract_Fault_LRU_3 | LRU-9892 | DC | Verify that Spoiler_Harmonize_Calc is NOT performed when Act_Disp_Range_Contract_Fault is True for LRU_3. | LRU operating in Location_State_StateLgc mode; configured as LRU_3 (Left Spoiler). | Act_Disp_Range_Contract_Fault = True; Act_Disp_Range_Expand_Fault = False; Contract_Stop_Collection_Complete = True; Expand_Stop_Collection_Complete = True. LRU Configuration = LRU_3 (Left Spoiler). | Spoiler_Harmonize_Calc is set to True but is NOT performed. | Observed software behaviour matches expected_result. |  | Verification mechanism to be defined by the verification environment.
317 | LRU_9892_DC_Act_Disp_Range_Expand_Fault_LRU_3 | LRU-9892 | DC | Verify that Spoiler_Harmonize_Calc is NOT performed when Act_Disp_Range_Expand_Fault is True for LRU_3. | LRU operating in Location_State_StateLgc mode; configured as LRU_3 (Left Spoiler). | Act_Disp_Range_Contract_Fault = False; Act_Disp_Range_Expand_Fault = True; Contract_Stop_Collection_Complete = True; Expand_Stop_Collection_Complete = True. LRU Configuration = LRU_3 (Left Spoiler). | Spoiler_Harmonize_Calc is set to True but is NOT performed. | Observed software behaviour matches expected_result. |  | Verification mechanism to be defined by the verification environment.
318 | LRU_9892_DC_Contract_Stop_Collection_Complete_LRU_3 | LRU-9892 | DC | Verify that Spoiler_Harmonize_Calc is NOT performed when Contract_Stop_Collection_Complete is False for LRU_3. | LRU operating in Location_State_StateLgc mode; configured as LRU_3 (Left Spoiler). | Act_Disp_Range_Contract_Fault = False; Act_Disp_Range_Expand_Fault = False; Contract_Stop_Collection_Complete = False; Expand_Stop_Collection_Complete = True. LRU Configuration = LRU_3 (Left Spoiler). | Spoiler_Harmonize_Calc is set to True but is NOT performed. | Observed software behaviour matches expected_result. |  | Verification mechanism to be defined by the verification environment.
319 | LRU_9892_DC_Expand_Stop_Collection_Complete_LRU_3 | LRU-9892 | DC | Verify that Spoiler_Harmonize_Calc is NOT performed when Expand_Stop_Collection_Complete is False for LRU_3. | LRU operating in Location_State_StateLgc mode; configured as LRU_3 (Left Spoiler). | Act_Disp_Range_Contract_Fault = False; Act_Disp_Range_Expand_Fault = False; Contract_Stop_Collection_Complete = True; Expand_Stop_Collection_Complete = False. LRU Configuration = LRU_3 (Left Spoiler). | Spoiler_Harmonize_Calc is set to True but is NOT performed. | Observed software behaviour matches expected_result. |  | Verification mechanism to be defined by the verification environment.
320 | LRU_9892_DC_Act_Disp_Range_Contract_Fault_LRU_4 | LRU-9892 | DC | Verify that Spoiler_Harmonize_Calc is NOT performed when Act_Disp_Range_Contract_Fault is True for LRU_4. | LRU operating in Location_State_StateLgc mode; configured as LRU_4 (Right Spoiler). | Act_Disp_Range_Contract_Fault = True; Act_Disp_Range_Expand_Fault = False; Contract_Stop_Collection_Complete = True; Expand_Stop_Collection_Complete = True. LRU Configuration = LRU_4 (Right Spoiler). | Spoiler_Harmonize_Calc is set to True but is NOT performed. | Observed software behaviour matches expected_result. |  | Verification mechanism to be defined by the verification environment.
321 | LRU_9892_DC_Act_Disp_Range_Expand_Fault_LRU_4 | LRU-9892 | DC | Verify that Spoiler_Harmonize_Calc is NOT performed when Act_Disp_Range_Expand_Fault is True for LRU_4. | LRU operating in Location_State_StateLgc mode; configured as LRU_4 (Right Spoiler). | Act_Disp_Range_Contract_Fault = False; Act_Disp_Range_Expand_Fault = True; Contract_Stop_Collection_Complete = True; Expand_Stop_Collection_Complete = True. LRU Configuration = LRU_4 (Right Spoiler). | Spoiler_Harmonize_Calc is set to True but is NOT performed. | Observed software behaviour matches expected_result. |  | Verification mechanism to be defined by the verification environment.
322 | LRU_9892_DC_Contract_Stop_Collection_Complete_LRU_4 | LRU-9892 | DC | Verify that Spoiler_Harmonize_Calc is NOT performed when Contract_Stop_Collection_Complete is False for LRU_4. | LRU operating in Location_State_StateLgc mode; configured as LRU_4 (Right Spoiler). | Act_Disp_Range_Contract_Fault = False; Act_Disp_Range_Expand_Fault = False; Contract_Stop_Collection_Complete = False; Expand_Stop_Collection_Complete = True. LRU Configuration = LRU_4 (Right Spoiler). | Spoiler_Harmonize_Calc is set to True but is NOT performed. | Observed software behaviour matches expected_result. |  | Verification mechanism to be defined by the verification environment.
323 | LRU_9892_DC_Expand_Stop_Collection_Complete_LRU_4 | LRU-9892 | DC | Verify that Spoiler_Harmonize_Calc is NOT performed when Expand_Stop_Collection_Complete is False for LRU_4. | LRU operating in Location_State_StateLgc mode; configured as LRU_4 (Right Spoiler). | Act_Disp_Range_Contract_Fault = False; Act_Disp_Range_Expand_Fault = False; Contract_Stop_Collection_Complete = True; Expand_Stop_Collection_Complete = False. LRU Configuration = LRU_4 (Right Spoiler). | Spoiler_Harmonize_Calc is set to True but is NOT performed. | Observed software behaviour matches expected_result. |  | Verification mechanism to be defined by the verification environment.
324 | LRU_9176_N1_LRU_3 | LRU-9176 | NORMAL | Verify that when Spoiler_Harmonize_Calc is True, K_Harmonize_New is computed correctly for LRU_3. | LRU operating in Location_State_StateLgc mode; configured as LRU_3 (Left Spoiler). | Spoiler_Harmonize_Calc = True; Act_Disp_Raw_Avg_Expand = 10.0; Act_Disp_Raw_Avg_Contract = 5.0; Max_Stroke = 15.0. LRU Configuration = LRU_3 (Left Spoiler). | K_Harmonize_New is computed as 3.0. | Observed software behaviour matches expected_result. |  | Verification mechanism to be defined by the verification environment.
325 | LRU_9176_DC_Condition_LRU_3 | LRU-9176 | DC | Verify that when Spoiler_Harmonize_Calc is False, K_Harmonize_New is not performed for LRU_3. | LRU operating in Location_State_StateLgc mode; configured as LRU_3 (Left Spoiler). | Spoiler_Harmonize_Calc = False; Act_Disp_Raw_Avg_Expand = 10.0; Act_Disp_Raw_Avg_Contract = 5.0; Max_Stroke = 15.0. LRU Configuration = LRU_3 (Left Spoiler). | K_Harmonize_New is NOT performed. | Observed software behaviour matches expected_result. |  | Verification mechanism to be defined by the verification environment.
326 | LRU_9176_N1_LRU_4 | LRU-9176 | NORMAL | Verify that when Spoiler_Harmonize_Calc is True, K_Harmonize_New is computed correctly for LRU_4. | LRU operating in Location_State_StateLgc mode; configured as LRU_4 (Right Spoiler). | Spoiler_Harmonize_Calc = True; Act_Disp_Raw_Avg_Expand = 12.0; Act_Disp_Raw_Avg_Contract = 6.0; Max_Stroke = 18.0. LRU Configuration = LRU_4 (Right Spoiler). | K_Harmonize_New is computed as 3.0. | Observed software behaviour matches expected_result. |  | Verification mechanism to be defined by the verification environment.
327 | LRU_9176_DC_Condition_LRU_4 | LRU-9176 | DC | Verify that when Spoiler_Harmonize_Calc is False, K_Harmonize_New is not performed for LRU_4. | LRU operating in Location_State_StateLgc mode; configured as LRU_4 (Right Spoiler). | Spoiler_Harmonize_Calc = False; Act_Disp_Raw_Avg_Expand = 12.0; Act_Disp_Raw_Avg_Contract = 6.0; Max_Stroke = 18.0. LRU Configuration = LRU_4 (Right Spoiler). | K_Harmonize_New is NOT performed. | Observed software behaviour matches expected_result. |  | Verification mechanism to be defined by the verification environment.
328 | LRU_6137_N1_LRU_3 | LRU-6137 | NORMAL | Verify that when Spoiler_Harmonize_Calc is True, the new LVDT Harmonizing Offset is calculated correctly for the Left Spoiler LRU. | LRU operating in Location_State_StateLgc mode; configured as LRU_3 (Left Spoiler). | Spoiler_Harmonize_Calc = True; Act_Disp_Raw_Avg_Contract = 10.0; K_Harmonize_New = 1.5; Profile_Id = 2; LRU Configuration = LRU_3 (Left Spoiler). | Harmonize_Offset_New is calculated as (Harmonize_Offset_Default - Act_Disp_Raw_Avg_Contract) * K_Harmonize_New. For Profile_Id=2, Harmonize_Offset_Default = 20.0, Act_Disp_Raw_Avg_Contract = 10.0, K_Harmonize_New = 1.5, so Harmonize_Offset_New = 15.0. | Observed software behaviour matches expected_result. |  | Verification mechanism to be defined by the verification environment.
329 | LRU_6137_DC_LRU_3 | LRU-6137 | DC | Verify that when Spoiler_Harmonize_Calc is False, the new LVDT Harmonizing Offset calculation is not performed for the Left Spoiler LRU. | LRU operating in Location_State_StateLgc mode; configured as LRU_3 (Left Spoiler). | Spoiler_Harmonize_Calc = False; Act_Disp_Raw_Avg_Contract = 10.0; K_Harmonize_New = 1.5; Profile_Id = 2; LRU Configuration = LRU_3 (Left Spoiler). | Harmonize_Offset_New calculation is NOT performed. | Observed software behaviour matches expected_result. |  | Verification mechanism to be defined by the verification environment.
330 | LRU_6137_N1_LRU_4 | LRU-6137 | NORMAL | Verify that when Spoiler_Harmonize_Calc is True, the new LVDT Harmonizing Offset is calculated correctly for the Right Spoiler LRU. | LRU operating in Location_State_StateLgc mode; configured as LRU_4 (Right Spoiler). | Spoiler_Harmonize_Calc = True; Act_Disp_Raw_Avg_Contract = 10.0; K_Harmonize_New = 1.5; Profile_Id = 2; LRU Configuration = LRU_4 (Right Spoiler). | Harmonize_Offset_New is calculated as (Harmonize_Offset_Default - Act_Disp_Raw_Avg_Contract) * K_Harmonize_New. For Profile_Id=2, Harmonize_Offset_Default = 20.0, Act_Disp_Raw_Avg_Contract = 10.0, K_Harmonize_New = 1.5, so Harmonize_Offset_New = 15.0. | Observed software behaviour matches expected_result. |  | Verification mechanism to be defined by the verification environment.
331 | LRU_6137_DC_LRU_4 | LRU-6137 | DC | Verify that when Spoiler_Harmonize_Calc is False, the new LVDT Harmonizing Offset calculation is not performed for the Right Spoiler LRU. | LRU operating in Location_State_StateLgc mode; configured as LRU_4 (Right Spoiler). | Spoiler_Harmonize_Calc = False; Act_Disp_Raw_Avg_Contract = 10.0; K_Harmonize_New = 1.5; Profile_Id = 2; LRU Configuration = LRU_4 (Right Spoiler). | Harmonize_Offset_New calculation is NOT performed. | Observed software behaviour matches expected_result. |  | Verification mechanism to be defined by the verification environment.
332 | LRU_9212_N1_LRU_1 | LRU-9212 | NORMAL | Verify that the new LVDT Harmonizing Gain is calculated correctly when Primary_Harmonize_Calc is True and Profile_Id is LRU_1. | LRU operating in Location_State_StateLgc mode; configured as LRU_1 (Left Aileron). | Primary_Harmonize_Calc = True; Profile_Id = LRU_1; LRU_2_Act_Disp_Raw_Avg_Expand = value; LRU_2_Act_Disp_Raw_Avg_Contract = value; Act_Disp_Raw_Avg_Expand = value; Act_Disp_Raw_Avg_Contract = value; LRU Configuration = LRU_1 (Left Aileron). | K_Harmonize_New is calculated as (LRU_2_Act_Disp_Raw_Avg_Expand - LRU_2_Act_Disp_Raw_Avg_Contract) / (Act_Disp_Raw_Avg_Expand - Act_Disp_Raw_Avg_Contract). | Observed software behaviour matches expected_result. |  | Verification mechanism to be defined by the verification environment.
333 | LRU_9212_DC_PrimaryFalse_LRU_1 | LRU-9212 | DC | Verify that the new LVDT Harmonizing Gain calculation is NOT performed when Primary_Harmonize_Calc is False while Profile_Id is LRU_1. | LRU operating in Location_State_StateLgc mode; configured as LRU_1 (Left Aileron). | Primary_Harmonize_Calc = False; Profile_Id = LRU_1; LRU_2_Act_Disp_Raw_Avg_Expand = value; LRU_2_Act_Disp_Raw_Avg_Contract = value; Act_Disp_Raw_Avg_Expand = value; Act_Disp_Raw_Avg_Contract = value; LRU Configuration = LRU_1 (Left Aileron). | The calculation of K_Harmonize_New is NOT performed. | Observed software behaviour matches expected_result. |  | Verification mechanism to be defined by the verification environment.
334 | LRU_9212_DC_ProfileFalse_LRU_1 | LRU-9212 | DC | Verify that the new LVDT Harmonizing Gain calculation is NOT performed when Profile_Id is not in the set while Primary_Harmonize_Calc is True. | LRU operating in Location_State_StateLgc mode; configured as LRU_1 (Left Aileron). | Primary_Harmonize_Calc = True; Profile_Id = LRU_3; LRU_2_Act_Disp_Raw_Avg_Expand = value; LRU_2_Act_Disp_Raw_Avg_Contract = value; Act_Disp_Raw_Avg_Expand = value; Act_Disp_Raw_Avg_Contract = value; LRU Configuration = LRU_1 (Left Aileron). | The calculation of K_Harmonize_New is NOT performed. | Observed software behaviour matches expected_result. |  | Verification mechanism to be defined by the verification environment.
335 | LRU_9212_N1_LRU_2 | LRU-9212 | NORMAL | Verify that the new LVDT Harmonizing Gain is calculated correctly when Primary_Harmonize_Calc is True and Profile_Id is LRU_2. | LRU operating in Location_State_StateLgc mode; configured as LRU_2 (Right Aileron). | Primary_Harmonize_Calc = True; Profile_Id = LRU_2; LRU_2_Act_Disp_Raw_Avg_Expand = value; LRU_2_Act_Disp_Raw_Avg_Contract = value; Act_Disp_Raw_Avg_Expand = value; Act_Disp_Raw_Avg_Contract = value; LRU Configuration = LRU_2 (Right Aileron). | K_Harmonize_New is calculated as (LRU_2_Act_Disp_Raw_Avg_Expand - LRU_2_Act_Disp_Raw_Avg_Contract) / (Act_Disp_Raw_Avg_Expand - Act_Disp_Raw_Avg_Contract). | Observed software behaviour matches expected_result. |  | Verification mechanism to be defined by the verification environment.
336 | LRU_9212_DC_PrimaryFalse_LRU_2 | LRU-9212 | DC | Verify that the new LVDT Harmonizing Gain calculation is NOT performed when Primary_Harmonize_Calc is False while Profile_Id is LRU_2. | LRU operating in Location_State_StateLgc mode; configured as LRU_2 (Right Aileron). | Primary_Harmonize_Calc = False; Profile_Id = LRU_2; LRU_2_Act_Disp_Raw_Avg_Expand = value; LRU_2_Act_Disp_Raw_Avg_Contract = value; Act_Disp_Raw_Avg_Expand = value; Act_Disp_Raw_Avg_Contract = value; LRU Configuration = LRU_2 (Right Aileron). | The calculation of K_Harmonize_New is NOT performed. | Observed software behaviour matches expected_result. |  | Verification mechanism to be defined by the verification environment.
337 | LRU_9212_DC_ProfileFalse_LRU_2 | LRU-9212 | DC | Verify that the new LVDT Harmonizing Gain calculation is NOT performed when Profile_Id is not in the set while Primary_Harmonize_Calc is True. | LRU operating in Location_State_StateLgc mode; configured as LRU_2 (Right Aileron). | Primary_Harmonize_Calc = True; Profile_Id = LRU_3; LRU_2_Act_Disp_Raw_Avg_Expand = value; LRU_2_Act_Disp_Raw_Avg_Contract = value; Act_Disp_Raw_Avg_Expand = value; Act_Disp_Raw_Avg_Contract = value; LRU Configuration = LRU_2 (Right Aileron). | The calculation of K_Harmonize_New is NOT performed. | Observed software behaviour matches expected_result. |  | Verification mechanism to be defined by the verification environment.
338 | LRU_9212_N1_LRU_5 | LRU-9212 | NORMAL | Verify that the new LVDT Harmonizing Gain is calculated correctly when Primary_Harmonize_Calc is True and Profile_Id is LRU_5. | LRU operating in Location_State_StateLgc mode; configured as LRU_5 (Left Elevator). | Primary_Harmonize_Calc = True; Profile_Id = LRU_5; LRU_2_Act_Disp_Raw_Avg_Expand = value; LRU_2_Act_Disp_Raw_Avg_Contract = value; Act_Disp_Raw_Avg_Expand = value; Act_Disp_Raw_Avg_Contract = value; LRU Configuration = LRU_5 (Left Elevator). | K_Harmonize_New is calculated as (LRU_2_Act_Disp_Raw_Avg_Expand - LRU_2_Act_Disp_Raw_Avg_Contract) / (Act_Disp_Raw_Avg_Expand - Act_Disp_Raw_Avg_Contract). | Observed software behaviour matches expected_result. |  | Verification mechanism to be defined by the verification environment.
339 | LRU_9212_DC_PrimaryFalse_LRU_5 | LRU-9212 | DC | Verify that the new LVDT Harmonizing Gain calculation is NOT performed when Primary_Harmonize_Calc is False while Profile_Id is LRU_5. | LRU operating in Location_State_StateLgc mode; configured as LRU_5 (Left Elevator). | Primary_Harmonize_Calc = False; Profile_Id = LRU_5; LRU_2_Act_Disp_Raw_Avg_Expand = value; LRU_2_Act_Disp_Raw_Avg_Contract = value; Act_Disp_Raw_Avg_Expand = value; Act_Disp_Raw_Avg_Contract = value; LRU Configuration = LRU_5 (Left Elevator). | The calculation of K_Harmonize_New is NOT performed. | Observed software behaviour matches expected_result. |  | Verification mechanism to be defined by the verification environment.
340 | LRU_9212_DC_ProfileFalse_LRU_5 | LRU-9212 | DC | Verify that the new LVDT Harmonizing Gain calculation is NOT performed when Profile_Id is not in the set while Primary_Harmonize_Calc is True. | LRU operating in Location_State_StateLgc mode; configured as LRU_5 (Left Elevator). | Primary_Harmonize_Calc = True; Profile_Id = LRU_3; LRU_2_Act_Disp_Raw_Avg_Expand = value; LRU_2_Act_Disp_Raw_Avg_Contract = value; Act_Disp_Raw_Avg_Expand = value; Act_Disp_Raw_Avg_Contract = value; LRU Configuration = LRU_5 (Left Elevator). | The calculation of K_Harmonize_New is NOT performed. | Observed software behaviour matches expected_result. |  | Verification mechanism to be defined by the verification environment.
341 | LRU_9212_N1_LRU_6 | LRU-9212 | NORMAL | Verify that the new LVDT Harmonizing Gain is calculated correctly when Primary_Harmonize_Calc is True and Profile_Id is LRU_6. | LRU operating in Location_State_StateLgc mode; configured as LRU_6 (Right Elevator). | Primary_Harmonize_Calc = True; Profile_Id = LRU_6; LRU_2_Act_Disp_Raw_Avg_Expand = value; LRU_2_Act_Disp_Raw_Avg_Contract = value; Act_Disp_Raw_Avg_Expand = value; Act_Disp_Raw_Avg_Contract = value; LRU Configuration = LRU_6 (Right Elevator). | K_Harmonize_New is calculated as (LRU_2_Act_Disp_Raw_Avg_Expand - LRU_2_Act_Disp_Raw_Avg_Contract) / (Act_Disp_Raw_Avg_Expand - Act_Disp_Raw_Avg_Contract). | Observed software behaviour matches expected_result. |  | Verification mechanism to be defined by the verification environment.
342 | LRU_9212_DC_PrimaryFalse_LRU_6 | LRU-9212 | DC | Verify that the new LVDT Harmonizing Gain calculation is NOT performed when Primary_Harmonize_Calc is False while Profile_Id is LRU_6. | LRU operating in Location_State_StateLgc mode; configured as LRU_6 (Right Elevator). | Primary_Harmonize_Calc = False; Profile_Id = LRU_6; LRU_2_Act_Disp_Raw_Avg_Expand = value; LRU_2_Act_Disp_Raw_Avg_Contract = value; Act_Disp_Raw_Avg_Expand = value; Act_Disp_Raw_Avg_Contract = value; LRU Configuration = LRU_6 (Right Elevator). | The calculation of K_Harmonize_New is NOT performed. | Observed software behaviour matches expected_result. |  | Verification mechanism to be defined by the verification environment.
343 | LRU_9212_DC_ProfileFalse_LRU_6 | LRU-9212 | DC | Verify that the new LVDT Harmonizing Gain calculation is NOT performed when Profile_Id is not in the set while Primary_Harmonize_Calc is True. | LRU operating in Location_State_StateLgc mode; configured as LRU_6 (Right Elevator). | Primary_Harmonize_Calc = True; Profile_Id = LRU_3; LRU_2_Act_Disp_Raw_Avg_Expand = value; LRU_2_Act_Disp_Raw_Avg_Contract = value; Act_Disp_Raw_Avg_Expand = value; Act_Disp_Raw_Avg_Contract = value; LRU Configuration = LRU_6 (Right Elevator). | The calculation of K_Harmonize_New is NOT performed. | Observed software behaviour matches expected_result. |  | Verification mechanism to be defined by the verification environment.
344 | LRU_9944_N1_LRU_7 | LRU-9944 | NORMAL | Verify that the new LVDT Harmonizing Gain is calculated when Primary_Harmonize_Calc is True and Profile_Id is LRU_7. | LRU operating in Location_State_StateLgc mode; configured as LRU_7 (Rudder). | Primary_Harmonize_Calc = True; Profile_Id = LRU_7; Act_Disp_Raw_Avg_Expand = <value> in; Act_Disp_Raw_Avg_Contract = <value> in; Max_Stroke = <value>; LRU Configuration = LRU_7 (Rudder). | K_Harmonize_New is calculated as Max_Stroke / [Act_Disp_Raw_Avg_Expand – Act_Disp_Raw_Avg_Contract] and is performed. | Observed software behaviour matches expected_result. |  | Verification mechanism to be defined by the verification environment.
345 | LRU_9944_DC_Condition1_LRU_7 | LRU-9944 | DC | Verify that the calculation is NOT performed when Primary_Harmonize_Calc is False while Profile_Id is LRU_7. | LRU operating in Location_State_StateLgc mode; configured as LRU_7 (Rudder). | Primary_Harmonize_Calc = False; Profile_Id = LRU_7; Act_Disp_Raw_Avg_Expand = <value> in; Act_Disp_Raw_Avg_Contract = <value> in; Max_Stroke = <value>; LRU Configuration = LRU_7 (Rudder). | Calculation is NOT performed. | Observed software behaviour matches expected_result. |  | Verification mechanism to be defined by the verification environment.
346 | LRU_9944_DC_Condition2_LRU_7 | LRU-9944 | DC | Verify that the calculation is NOT performed when Profile_Id is not LRU_7 while Primary_Harmonize_Calc is True. | LRU operating in Location_State_StateLgc mode; configured as LRU_7 (Rudder). | Primary_Harmonize_Calc = True; Profile_Id = <other>; Act_Disp_Raw_Avg_Expand = <value> in; Act_Disp_Raw_Avg_Contract = <value> in; Max_Stroke = <value>; LRU Configuration = LRU_7 (Rudder). | Calculation is NOT performed. | Observed software behaviour matches expected_result. |  | Verification mechanism to be defined by the verification environment.
347 | LRU_9944_B1_LRU_7 | LRU-9944 | BOUNDARY | Verify calculation with boundary values for Act_Disp_Raw_Avg_Expand and Act_Disp_Raw_Avg_Contract. | LRU operating in Location_State_StateLgc mode; configured as LRU_7 (Rudder). | Primary_Harmonize_Calc = True; Profile_Id = LRU_7; Act_Disp_Raw_Avg_Expand = <boundary_value> in; Act_Disp_Raw_Avg_Contract = <boundary_value> in; Max_Stroke = <boundary_value>; LRU Configuration = LRU_7 (Rudder). | K_Harmonize_New is calculated as Max_Stroke / [Act_Disp_Raw_Avg_Expand – Act_Disp_Raw_Avg_Contract] and is performed. | Observed software behaviour matches expected_result. |  | Verification mechanism to be defined by the verification environment.
348 | LRU_9944_R1_LRU_7 | LRU-9944 | ROBUSTNESS | Verify calculation with robustness (extreme) values for Act_Disp_Raw_Avg_Expand and Act_Disp_Raw_Avg_Contract. | LRU operating in Location_State_StateLgc mode; configured as LRU_7 (Rudder). | Primary_Harmonize_Calc = True; Profile_Id = LRU_7; Act_Disp_Raw_Avg_Expand = <extreme_value> in; Act_Disp_Raw_Avg_Contract = <extreme_value> in; Max_Stroke = <extreme_value>; LRU Configuration = LRU_7 (Rudder). | K_Harmonize_New is calculated as Max_Stroke / [Act_Disp_Raw_Avg_Expand – Act_Disp_Raw_Avg_Contract] and is performed. | Observed software behaviour matches expected_result. |  | Verification mechanism to be defined by the verification environment.
349 | LRU_9213_N1_LRU_1 | LRU-9213 | NORMAL | Verify that the new LVDT Harmonizing Offset is calculated correctly when Primary_Harmonize_Calc is True. | LRU operating in Location_State_StateLgc mode; configured as LRU_1 (Left Aileron). | Primary_Harmonize_Calc = True; Harmonize_Offset_Default = 100.0; Act_Disp_Raw_Avg_VOID = 20.0; K_Harmonize_New = 1.5; Profile_Id = 1; LRU Configuration = LRU_1 (Left Aileron). | Harmonize_Offset_New is calculated as (100.0 - 20.0) * 1.5 = 120.0. | Observed software behaviour matches expected_result. |  | Verification mechanism to be defined by the verification environment.
350 | LRU_9213_DC_Condition_LRU_1 | LRU-9213 | DC | Verify that the new LVDT Harmonizing Offset calculation is not performed when Primary_Harmonize_Calc is False. | LRU operating in Location_State_StateLgc mode; configured as LRU_1 (Left Aileron). | Primary_Harmonize_Calc = False; Harmonize_Offset_Default = 100.0; Act_Disp_Raw_Avg_VOID = 20.0; K_Harmonize_New = 1.5; Profile_Id = 1; LRU Configuration = LRU_1 (Left Aileron). | Harmonize_Offset_New is calculated as (100.0 - 20.0) * 1.5 = 120.0. Calculation is NOT performed when Primary_Harmonize_Calc is False. | Observed software behaviour matches expected_result. |  | Verification mechanism to be defined by the verification environment.
351 | LRU_9213_N1_LRU_2 | LRU-9213 | NORMAL | Verify that the new LVDT Harmonizing Offset is calculated correctly when Primary_Harmonize_Calc is True. | LRU operating in Location_State_StateLgc mode; configured as LRU_2 (Right Aileron). | Primary_Harmonize_Calc = True; Harmonize_Offset_Default = 100.0; Act_Disp_Raw_Avg_VOID = 20.0; K_Harmonize_New = 1.5; Profile_Id = 1; LRU Configuration = LRU_2 (Right Aileron). | Harmonize_Offset_New is calculated as (100.0 - 20.0) * 1.5 = 120.0. | Observed software behaviour matches expected_result. |  | Verification mechanism to be defined by the verification environment.
352 | LRU_9213_DC_Condition_LRU_2 | LRU-9213 | DC | Verify that the new LVDT Harmonizing Offset calculation is not performed when Primary_Harmonize_Calc is False. | LRU operating in Location_State_StateLgc mode; configured as LRU_2 (Right Aileron). | Primary_Harmonize_Calc = False; Harmonize_Offset_Default = 100.0; Act_Disp_Raw_Avg_VOID = 20.0; K_Harmonize_New = 1.5; Profile_Id = 1; LRU Configuration = LRU_2 (Right Aileron). | Harmonize_Offset_New is calculated as (100.0 - 20.0) * 1.5 = 120.0. Calculation is NOT performed when Primary_Harmonize_Calc is False. | Observed software behaviour matches expected_result. |  | Verification mechanism to be defined by the verification environment.
353 | LRU_9213_N1_LRU_5 | LRU-9213 | NORMAL | Verify that the new LVDT Harmonizing Offset is calculated correctly when Primary_Harmonize_Calc is True. | LRU operating in Location_State_StateLgc mode; configured as LRU_5 (Left Elevator). | Primary_Harmonize_Calc = True; Harmonize_Offset_Default = 100.0; Act_Disp_Raw_Avg_VOID = 20.0; K_Harmonize_New = 1.5; Profile_Id = 1; LRU Configuration = LRU_5 (Left Elevator). | Harmonize_Offset_New is calculated as (100.0 - 20.0) * 1.5 = 120.0. | Observed software behaviour matches expected_result. |  | Verification mechanism to be defined by the verification environment.
354 | LRU_9213_DC_Condition_LRU_5 | LRU-9213 | DC | Verify that the new LVDT Harmonizing Offset calculation is not performed when Primary_Harmonize_Calc is False. | LRU operating in Location_State_StateLgc mode; configured as LRU_5 (Left Elevator). | Primary_Harmonize_Calc = False; Harmonize_Offset_Default = 100.0; Act_Disp_Raw_Avg_VOID = 20.0; K_Harmonize_New = 1.5; Profile_Id = 1; LRU Configuration = LRU_5 (Left Elevator). | Harmonize_Offset_New is calculated as (100.0 - 20.0) * 1.5 = 120.0. Calculation is NOT performed when Primary_Harmonize_Calc is False. | Observed software behaviour matches expected_result. |  | Verification mechanism to be defined by the verification environment.
355 | LRU_9213_N1_LRU_6 | LRU-9213 | NORMAL | Verify that the new LVDT Harmonizing Offset is calculated correctly when Primary_Harmonize_Calc is True. | LRU operating in Location_State_StateLgc mode; configured as LRU_6 (Right Elevator). | Primary_Harmonize_Calc = True; Harmonize_Offset_Default = 100.0; Act_Disp_Raw_Avg_VOID = 20.0; K_Harmonize_New = 1.5; Profile_Id = 1; LRU Configuration = LRU_6 (Right Elevator). | Harmonize_Offset_New is calculated as (100.0 - 20.0) * 1.5 = 120.0. | Observed software behaviour matches expected_result. |  | Verification mechanism to be defined by the verification environment.
356 | LRU_9213_DC_Condition_LRU_6 | LRU-9213 | DC | Verify that the new LVDT Harmonizing Offset calculation is not performed when Primary_Harmonize_Calc is False. | LRU operating in Location_State_StateLgc mode; configured as LRU_6 (Right Elevator). | Primary_Harmonize_Calc = False; Harmonize_Offset_Default = 100.0; Act_Disp_Raw_Avg_VOID = 20.0; K_Harmonize_New = 1.5; Profile_Id = 1; LRU Configuration = LRU_6 (Right Elevator). | Harmonize_Offset_New is calculated as (100.0 - 20.0) * 1.5 = 120.0. Calculation is NOT performed when Primary_Harmonize_Calc is False. | Observed software behaviour matches expected_result. |  | Verification mechanism to be defined by the verification environment.
357 | LRU_9213_N1_LRU_7 | LRU-9213 | NORMAL | Verify that the new LVDT Harmonizing Offset is calculated correctly when Primary_Harmonize_Calc is True. | LRU operating in Location_State_StateLgc mode; configured as LRU_7 (Rudder). | Primary_Harmonize_Calc = True; Harmonize_Offset_Default = 100.0; Act_Disp_Raw_Avg_VOID = 20.0; K_Harmonize_New = 1.5; Profile_Id = 1; LRU Configuration = LRU_7 (Rudder). | Harmonize_Offset_New is calculated as (100.0 - 20.0) * 1.5 = 120.0. | Observed software behaviour matches expected_result. |  | Verification mechanism to be defined by the verification environment.
358 | LRU_9213_DC_Condition_LRU_7 | LRU-9213 | DC | Verify that the new LVDT Harmonizing Offset calculation is not performed when Primary_Harmonize_Calc is False. | LRU operating in Location_State_StateLgc mode; configured as LRU_7 (Rudder). | Primary_Harmonize_Calc = False; Harmonize_Offset_Default = 100.0; Act_Disp_Raw_Avg_VOID = 20.0; K_Harmonize_New = 1.5; Profile_Id = 1; LRU Configuration = LRU_7 (Rudder). | Harmonize_Offset_New is calculated as (100.0 - 20.0) * 1.5 = 120.0. Calculation is NOT performed when Primary_Harmonize_Calc is False. | Observed software behaviour matches expected_result. |  | Verification mechanism to be defined by the verification environment.
359 | LRU_10915_N1_LRU_1 | LRU-10915 | NORMAL | Verify calculation of Lower_Limit_LRU_PSR_New when Primary_Harmonize_Calc is true for LRU_1. | LRU operating in Location_State_StateLgc mode; configured as LRU_1 (Left Aileron). | Act_Disp_Raw_Avg_Contract = <value>, Contract_Error = <value>, Primary_Harmonize_Calc = true. LRU Configuration = LRU_1 (Left Aileron). | Lower_Limit_LRU_PSR_New is calculated as Act_Disp_Raw_Avg_Contract + Contract_Error. | Observed software behaviour matches expected_result. |  | Verification mechanism to be defined by the verification environment.
360 | LRU_10915_DC_Condition_LRU_1 | LRU-10915 | DC | Verify that calculation of Lower_Limit_LRU_PSR_New is NOT performed when Primary_Harmonize_Calc is false for LRU_1. | LRU operating in Location_State_StateLgc mode; configured as LRU_1 (Left Aileron). | Act_Disp_Raw_Avg_Contract = <value>, Contract_Error = <value>, Primary_Harmonize_Calc = false. LRU Configuration = LRU_1 (Left Aileron). | Calculation of Lower_Limit_LRU_PSR_New is NOT performed. | Observed software behaviour matches expected_result. |  | Verification mechanism to be defined by the verification environment.
361 | LRU_10915_N1_LRU_2 | LRU-10915 | NORMAL | Verify calculation of Lower_Limit_LRU_PSR_New when Primary_Harmonize_Calc is true for LRU_2. | LRU operating in Location_State_StateLgc mode; configured as LRU_2 (Right Aileron). | Act_Disp_Raw_Avg_Contract = <value>, Contract_Error = <value>, Primary_Harmonize_Calc = true. LRU Configuration = LRU_2 (Right Aileron). | Lower_Limit_LRU_PSR_New is calculated as Act_Disp_Raw_Avg_Contract + Contract_Error. | Observed software behaviour matches expected_result. |  | Verification mechanism to be defined by the verification environment.
362 | LRU_10915_DC_Condition_LRU_2 | LRU-10915 | DC | Verify that calculation of Lower_Limit_LRU_PSR_New is NOT performed when Primary_Harmonize_Calc is false for LRU_2. | LRU operating in Location_State_StateLgc mode; configured as LRU_2 (Right Aileron). | Act_Disp_Raw_Avg_Contract = <value>, Contract_Error = <value>, Primary_Harmonize_Calc = false. LRU Configuration = LRU_2 (Right Aileron). | Calculation of Lower_Limit_LRU_PSR_New is NOT performed. | Observed software behaviour matches expected_result. |  | Verification mechanism to be defined by the verification environment.
363 | LRU_10915_N1_LRU_5 | LRU-10915 | NORMAL | Verify calculation of Lower_Limit_LRU_PSR_New when Primary_Harmonize_Calc is true for LRU_5. | LRU operating in Location_State_StateLgc mode; configured as LRU_5 (Left Elevator). | Act_Disp_Raw_Avg_Contract = <value>, Contract_Error = <value>, Primary_Harmonize_Calc = true. LRU Configuration = LRU_5 (Left Elevator). | Lower_Limit_LRU_PSR_New is calculated as Act_Disp_Raw_Avg_Contract + Contract_Error. | Observed software behaviour matches expected_result. |  | Verification mechanism to be defined by the verification environment.
364 | LRU_10915_DC_Condition_LRU_5 | LRU-10915 | DC | Verify that calculation of Lower_Limit_LRU_PSR_New is NOT performed when Primary_Harmonize_Calc is false for LRU_5. | LRU operating in Location_State_StateLgc mode; configured as LRU_5 (Left Elevator). | Act_Disp_Raw_Avg_Contract = <value>, Contract_Error = <value>, Primary_Harmonize_Calc = false. LRU Configuration = LRU_5 (Left Elevator). | Calculation of Lower_Limit_LRU_PSR_New is NOT performed. | Observed software behaviour matches expected_result. |  | Verification mechanism to be defined by the verification environment.
365 | LRU_10915_N1_LRU_6 | LRU-10915 | NORMAL | Verify calculation of Lower_Limit_LRU_PSR_New when Primary_Harmonize_Calc is true for LRU_6. | LRU operating in Location_State_StateLgc mode; configured as LRU_6 (Right Elevator). | Act_Disp_Raw_Avg_Contract = <value>, Contract_Error = <value>, Primary_Harmonize_Calc = true. LRU Configuration = LRU_6 (Right Elevator). | Lower_Limit_LRU_PSR_New is calculated as Act_Disp_Raw_Avg_Contract + Contract_Error. | Observed software behaviour matches expected_result. |  | Verification mechanism to be defined by the verification environment.
366 | LRU_10915_DC_Condition_LRU_6 | LRU-10915 | DC | Verify that calculation of Lower_Limit_LRU_PSR_New is NOT performed when Primary_Harmonize_Calc is false for LRU_6. | LRU operating in Location_State_StateLgc mode; configured as LRU_6 (Right Elevator). | Act_Disp_Raw_Avg_Contract = <value>, Contract_Error = <value>, Primary_Harmonize_Calc = false. LRU Configuration = LRU_6 (Right Elevator). | Calculation of Lower_Limit_LRU_PSR_New is NOT performed. | Observed software behaviour matches expected_result. |  | Verification mechanism to be defined by the verification environment.
367 | LRU_10916_N1_LRU_3 | LRU-10916 | NORMAL | Verify that for LRU_3 (Left Spoiler) the software calculates Upper_Limit_LRU_PSR_New and Lower_Limit_LRU_PSR_New to the harmonized values based on Profile_Id. | LRU operating in Location_State_StateLgc mode; configured as LRU_3 (Left Spoiler). | Profile_Id = 1; LRU Configuration = LRU_3 (Left Spoiler). | Upper_Limit_LRU_PSR_New is set to Upper_Limit_Harmonized for Profile_Id 1; Lower_Limit_LRU_PSR_New is set to Lower_Limit_Harmonized for Profile_Id 1. | Observed software behaviour matches expected_result. |  | Verification mechanism to be defined by the verification environment.
368 | LRU_10916_N1_LRU_4 | LRU-10916 | NORMAL | Verify that for LRU_4 (Right Spoiler) the software calculates Upper_Limit_LRU_PSR_New and Lower_Limit_LRU_PSR_New to the harmonized values based on Profile_Id. | LRU operating in Location_State_StateLgc mode; configured as LRU_4 (Right Spoiler). | Profile_Id = 2; LRU Configuration = LRU_4 (Right Spoiler). | Upper_Limit_LRU_PSR_New is set to Upper_Limit_Harmonized for Profile_Id 2; Lower_Limit_LRU_PSR_New is set to Lower_Limit_Harmonized for Profile_Id 2. | Observed software behaviour matches expected_result. |  | Verification mechanism to be defined by the verification environment.
369 | LRU_10916_DC_Condition_LRU_3 | LRU-10916 | DC | Verify that when the decision condition LRU-3/4 is FALSE for LRU_3, the calculation of Upper_Limit_LRU_PSR_New and Lower_Limit_LRU_PSR_New is NOT performed. | LRU operating in Location_State_StateLgc mode; configured as LRU_3 (Left Spoiler). | LRU_ID set to LRU_1 (Left Aileron); LRU Configuration = LRU_3 (Left Spoiler). | Calculation of Upper_Limit_LRU_PSR_New and Lower_Limit_LRU_PSR_New is NOT performed. | Observed software behaviour matches expected_result. |  | Verification mechanism to be defined by the verification environment.
370 | LRU_10916_DC_Condition_LRU_4 | LRU-10916 | DC | Verify that when the decision condition LRU-3/4 is FALSE for LRU_4, the calculation of Upper_Limit_LRU_PSR_New and Lower_Limit_LRU_PSR_New is NOT performed. | LRU operating in Location_State_StateLgc mode; configured as LRU_4 (Right Spoiler). | LRU_ID set to LRU_2 (Right Aileron); LRU Configuration = LRU_4 (Right Spoiler). | Calculation of Upper_Limit_LRU_PSR_New and Lower_Limit_LRU_PSR_New is NOT performed. | Observed software behaviour matches expected_result. |  | Verification mechanism to be defined by the verification environment.
371 | LRU_10917_N1_LRU_7 | LRU-10917 | NORMAL | Verify that when operating as Rudder (LRU-7), the software calculates Lower_Limit_LRU_PSR_New as Lower_Limit_Harmonized based on the configured Profile_Id. | LRU operating in Location_State_StateLgc mode; configured as LRU_7 (Rudder). | LRU Configuration = LRU_7 (Rudder). | Lower_Limit_LRU_PSR_New equals Lower_Limit_Harmonized for the configured Profile_Id. | Observed software behaviour matches expected_result. |  | Verification mechanism to be defined by the verification environment.
372 | LRU_10917_DC_Condition_LRU_7 | LRU-10917 | DC | Verify that when not operating as Rudder (LRU-7), the calculation of Lower_Limit_LRU_PSR_New is not performed. | LRU operating in Location_State_StateLgc mode; configured as LRU_7 (Rudder). | LRU Configuration = LRU_7 (Rudder). | Lower_Limit_LRU_PSR_New is NOT performed. | Observed software behaviour matches expected_result. |  | Verification mechanism to be defined by the verification environment.
373 | LRU_10918_N1_LRU_1 | LRU-10918 | NORMAL | Verify that Upper_Limit_LRU_PSR_New is calculated correctly for LRU_1 when operating in Location_State_StateLgc mode. | LRU operating in Location_State_StateLgc mode; configured as LRU_1 (Left Aileron). | Act_Disp_Raw_Avg_Expand = X; Profile_Id = P; Expand_Error derived from Profile_Id P using Table 10695 or 106939; LRU Configuration = LRU_1 (Left Aileron). | Upper_Limit_LRU_PSR_New = Act_Disp_Raw_Avg_Expand – Expand_Error. The calculation is performed and the result is stored. | Observed software behaviour matches expected_result. |  | Verification mechanism to be defined by the verification environment.
374 | LRU_10918_N1_LRU_2 | LRU-10918 | NORMAL | Verify that Upper_Limit_LRU_PSR_New is calculated correctly for LRU_2 when operating in Location_State_StateLgc mode. | LRU operating in Location_State_StateLgc mode; configured as LRU_2 (Right Aileron). | Act_Disp_Raw_Avg_Expand = X; Profile_Id = P; Expand_Error derived from Profile_Id P using Table 10695 or 106939; LRU Configuration = LRU_2 (Right Aileron). | Upper_Limit_LRU_PSR_New = Act_Disp_Raw_Avg_Expand – Expand_Error. The calculation is performed and the result is stored. | Observed software behaviour matches expected_result. |  | Verification mechanism to be defined by the verification environment.
375 | LRU_10918_N1_LRU_5 | LRU-10918 | NORMAL | Verify that Upper_Limit_LRU_PSR_New is calculated correctly for LRU_5 when operating in Location_State_StateLgc mode. | LRU operating in Location_State_StateLgc mode; configured as LRU_5 (Left Elevator). | Act_Disp_Raw_Avg_Expand = X; Profile_Id = P; Expand_Error derived from Profile_Id P using Table 10695 or 106939; LRU Configuration = LRU_5 (Left Elevator). | Upper_Limit_LRU_PSR_New = Act_Disp_Raw_Avg_Expand – Expand_Error. The calculation is performed and the result is stored. | Observed software behaviour matches expected_result. |  | Verification mechanism to be defined by the verification environment.
376 | LRU_10918_N1_LRU_6 | LRU-10918 | NORMAL | Verify that Upper_Limit_LRU_PSR_New is calculated correctly for LRU_6 when operating in Location_State_StateLgc mode. | LRU operating in Location_State_StateLgc mode; configured as LRU_6 (Right Elevator). | Act_Disp_Raw_Avg_Expand = X; Profile_Id = P; Expand_Error derived from Profile_Id P using Table 10695 or 106939; LRU Configuration = LRU_6 (Right Elevator). | Upper_Limit_LRU_PSR_New = Act_Disp_Raw_Avg_Expand – Expand_Error. The calculation is performed and the result is stored. | Observed software behaviour matches expected_result. |  | Verification mechanism to be defined by the verification environment.
377 | LRU_10921_N1_LRU_7 | LRU-10921 | NORMAL | Verify that when LRU-7 is active, Upper_Limit_LRU_PSR_New is calculated as Upper_Limit_Harmonized. | LRU operating in Location_State_StateLgc mode; configured as LRU_7 (Rudder). | LRU-7 active; Profile_Id set to a valid value; LRU Configuration = LRU_7 (Rudder). | Upper_Limit_LRU_PSR_New is set to Upper_Limit_Harmonized. | Observed software behaviour matches expected_result. |  | Verification mechanism to be defined by the verification environment.
378 | LRU_10921_DC_Condition_LRU_7 | LRU-10921 | DC | Verify that when LRU-7 is inactive, Upper_Limit_LRU_PSR_New is NOT performed. | LRU operating in Location_State_StateLgc mode; configured as LRU_7 (Rudder). | LRU-7 inactive; Profile_Id set to a valid value; LRU Configuration = LRU_7 (Rudder). | Upper_Limit_LRU_PSR_New is NOT performed. | Observed software behaviour matches expected_result. |  | Verification mechanism to be defined by the verification environment.
379 | LRU_9215_N1_LRU_1 | LRU-9215 | NORMAL | Verify that new LRU Harmonizing parameters are stored in PSR for LRU_1 (Left Aileron) when all parameters are provided. | LRU operating in Location_State_StateLgc mode; configured as LRU_1 (Left Aileron). | Harmonize_SFC_PSR = K_Harmonize_New; Harmonize_Offset_PSR = Harmonize_Offset_New; Asset_ID_PSR = Asset_ID_STL; Config_LRU_PSR = Profile_ID_Disc_Dbnce_Init; Lower_Limit_LRU_PSR = Lower_Limit_LRU_PSR_New; Upper_Limit_LRU_PSR = Upper_Limit_LRU_PSR_New; CRC_PSR = CRC for data above. LRU Configuration = LRU_1 (Left Aileron). | All PSR parameters are stored as specified: Harmonize_SFC_PSR = K_Harmonize_New; Harmonize_Offset_PSR = Harmonize_Offset_New; Asset_ID_PSR = Asset_ID_STL; Config_LRU_PSR = Profile_ID_Disc_Dbnce_Init; Lower_Limit_LRU_PSR = Lower_Limit_LRU_PSR_New; Upper_Limit_LRU_PSR = Upper_Limit_LRU_PSR_New; CRC_PSR = CRC for data above. | Observed software behaviour matches expected_result. |  | Verification mechanism to be defined by the verification environment.
380 | LRU_9215_DC_Harmonize_SFC_LRU_1 | LRU-9215 | DC | Verify that new LRU Harmonizing parameters are NOT stored in PSR for LRU_1 (Left Aileron) when Harmonize_SFC_PSR is missing. | LRU operating in Location_State_StateLgc mode; configured as LRU_1 (Left Aileron). | Harmonize_SFC_PSR = NULL; Harmonize_Offset_PSR = Harmonize_Offset_New; Asset_ID_PSR = Asset_ID_STL; Config_LRU_PSR = Profile_ID_Disc_Dbnce_Init; Lower_Limit_LRU_PSR = Lower_Limit_LRU_PSR_New; Upper_Limit_LRU_PSR = Upper_Limit_LRU_PSR_New; CRC_PSR = CRC for data above. LRU Configuration = LRU_1 (Left Aileron). | The PSR parameters would be stored as specified if all parameters were provided. However, because Harmonize_SFC_PSR is missing, the store operation is NOT performed. | Observed software behaviour matches expected_result. |  | Verification mechanism to be defined by the verification environment.
381 | LRU_9215_DC_Harmonize_Offset_LRU_1 | LRU-9215 | DC | Verify that new LRU Harmonizing parameters are NOT stored in PSR for LRU_1 (Left Aileron) when Harmonize_Offset_PSR is missing. | LRU operating in Location_State_StateLgc mode; configured as LRU_1 (Left Aileron). | Harmonize_SFC_PSR = K_Harmonize_New; Harmonize_Offset_PSR = NULL; Asset_ID_PSR = Asset_ID_STL; Config_LRU_PSR = Profile_ID_Disc_Dbnce_Init; Lower_Limit_LRU_PSR = Lower_Limit_LRU_PSR_New; Upper_Limit_LRU_PSR = Upper_Limit_LRU_PSR_New; CRC_PSR = CRC for data above. LRU Configuration = LRU_1 (Left Aileron). | The PSR parameters would be stored as specified if all parameters were provided. However, because Harmonize_Offset_PSR is missing, the store operation is NOT performed. | Observed software behaviour matches expected_result. |  | Verification mechanism to be defined by the verification environment.
382 | LRU_9215_DC_Asset_ID_LRU_1 | LRU-9215 | DC | Verify that new LRU Harmonizing parameters are NOT stored in PSR for LRU_1 (Left Aileron) when Asset_ID_PSR is missing. | LRU operating in Location_State_StateLgc mode; configured as LRU_1 (Left Aileron). | Harmonize_SFC_PSR = K_Harmonize_New; Harmonize_Offset_PSR = Harmonize_Offset_New; Asset_ID_PSR = NULL; Config_LRU_PSR = Profile_ID_Disc_Dbnce_Init; Lower_Limit_LRU_PSR = Lower_Limit_LRU_PSR_New; Upper_Limit_LRU_PSR = Upper_Limit_LRU_PSR_New; CRC_PSR = CRC for data above. LRU Configuration = LRU_1 (Left Aileron). | The PSR parameters would be stored as specified if all parameters were provided. However, because Asset_ID_PSR is missing, the store operation is NOT performed. | Observed software behaviour matches expected_result. |  | Verification mechanism to be defined by the verification environment.
383 | LRU_9215_DC_Config_LRU_LRU_1 | LRU-9215 | DC | Verify that new LRU Harmonizing parameters are NOT stored in PSR for LRU_1 (Left Aileron) when Config_LRU_PSR is missing. | LRU operating in Location_State_StateLgc mode; configured as LRU_1 (Left Aileron). | Harmonize_SFC_PSR = K_Harmonize_New; Harmonize_Offset_PSR = Harmonize_Offset_New; Asset_ID_PSR = Asset_ID_STL; Config_LRU_PSR = NULL; Lower_Limit_LRU_PSR = Lower_Limit_LRU_PSR_New; Upper_Limit_LRU_PSR = Upper_Limit_LRU_PSR_New; CRC_PSR = CRC for data above. LRU Configuration = LRU_1 (Left Aileron). | The PSR parameters would be stored as specified if all parameters were provided. However, because Config_LRU_PSR is missing, the store operation is NOT performed. | Observed software behaviour matches expected_result. |  | Verification mechanism to be defined by the verification environment.
384 | LRU_9215_DC_Lower_Limit_LRU_LRU_1 | LRU-9215 | DC | Verify that new LRU Harmonizing parameters are NOT stored in PSR for LRU_1 (Left Aileron) when Lower_Limit_LRU_PSR is missing. | LRU operating in Location_State_StateLgc mode; configured as LRU_1 (Left Aileron). | Harmonize_SFC_PSR = K_Harmonize_New; Harmonize_Offset_PSR = Harmonize_Offset_New; Asset_ID_PSR = Asset_ID_STL; Config_LRU_PSR = Profile_ID_Disc_Dbnce_Init; Lower_Limit_LRU_PSR = NULL; Upper_Limit_LRU_PSR = Upper_Limit_LRU_PSR_New; CRC_PSR = CRC for data above. LRU Configuration = LRU_1 (Left Aileron). | The PSR parameters would be stored as specified if all parameters were provided. However, because Lower_Limit_LRU_PSR is missing, the store operation is NOT performed. | Observed software behaviour matches expected_result. |  | Verification mechanism to be defined by the verification environment.
385 | LRU_9215_DC_Upper_Limit_LRU_LRU_1 | LRU-9215 | DC | Verify that new LRU Harmonizing parameters are NOT stored in PSR for LRU_1 (Left Aileron) when Upper_Limit_LRU_PSR is missing. | LRU operating in Location_State_StateLgc mode; configured as LRU_1 (Left Aileron). | Harmonize_SFC_PSR = K_Harmonize_New; Harmonize_Offset_PSR = Harmonize_Offset_New; Asset_ID_PSR = Asset_ID_STL; Config_LRU_PSR = Profile_ID_Disc_Dbnce_Init; Lower_Limit_LRU_PSR = Lower_Limit_LRU_PSR_New; Upper_Limit_LRU_PSR = NULL; CRC_PSR = CRC for data above. LRU Configuration = LRU_1 (Left Aileron). | The PSR parameters would be stored as specified if all parameters were provided. However, because Upper_Limit_LRU_PSR is missing, the store operation is NOT performed. | Observed software behaviour matches expected_result. |  | Verification mechanism to be defined by the verification environment.
386 | LRU_9215_DC_CRC_LRU_LRU_1 | LRU-9215 | DC | Verify that new LRU Harmonizing parameters are NOT stored in PSR for LRU_1 (Left Aileron) when CRC_PSR is missing. | LRU operating in Location_State_StateLgc mode; configured as LRU_1 (Left Aileron). | Harmonize_SFC_PSR = K_Harmonize_New; Harmonize_Offset_PSR = Harmonize_Offset_New; Asset_ID_PSR = Asset_ID_STL; Config_LRU_PSR = Profile_ID_Disc_Dbnce_Init; Lower_Limit_LRU_PSR = Lower_Limit_LRU_PSR_New; Upper_Limit_LRU_PSR = Upper_Limit_LRU_PSR_New; CRC_PSR = NULL; LRU Configuration = LRU_1 (Left Aileron). | The PSR parameters would be stored as specified if all parameters were provided. However, because CRC_PSR is missing, the store operation is NOT performed. | Observed software behaviour matches expected_result. |  | Verification mechanism to be defined by the verification environment.
387 | LRU_9215_N1_LRU_2 | LRU-9215 | NORMAL | Verify that new LRU Harmonizing parameters are stored in PSR for LRU_2 (Right Aileron) when all parameters are provided. | LRU operating in Location_State_StateLgc mode; configured as LRU_2 (Right Aileron). | Harmonize_SFC_PSR = K_Harmonize_New; Harmonize_Offset_PSR = Harmonize_Offset_New; Asset_ID_PSR = Asset_ID_STL; Config_LRU_PSR = Profile_ID_Disc_Dbnce_Init; Lower_Limit_LRU_PSR = Lower_Limit_LRU_PSR_New; Upper_Limit_LRU_PSR = Upper_Limit_LRU_PSR_New; CRC_PSR = CRC for data above. LRU Configuration = LRU_2 (Right Aileron). | All PSR parameters are stored as specified: Harmonize_SFC_PSR = K_Harmonize_New; Harmonize_Offset_PSR = Harmonize_Offset_New; Asset_ID_PSR = Asset_ID_STL; Config_LRU_PSR = Profile_ID_Disc_Dbnce_Init; Lower_Limit_LRU_PSR = Lower_Limit_LRU_PSR_New; Upper_Limit_LRU_PSR = Upper_Limit_LRU_PSR_New; CRC_PSR = CRC for data above. | Observed software behaviour matches expected_result. |  | Verification mechanism to be defined by the verification environment.
388 | LRU_9215_DC_Harmonize_SFC_LRU_2 | LRU-9215 | DC | Verify that new LRU Harmonizing parameters are NOT stored in PSR for LRU_2 (Right Aileron) when Harmonize_SFC_PSR is missing. | LRU operating in Location_State_StateLgc mode; configured as LRU_2 (Right Aileron). | Harmonize_SFC_PSR = NULL; Harmonize_Offset_PSR = Harmonize_Offset_New; Asset_ID_PSR = Asset_ID_STL; Config_LRU_PSR = Profile_ID_Disc_Dbnce_Init; Lower_Limit_LRU_PSR = Lower_Limit_LRU_PSR_New; Upper_Limit_LRU_PSR = Upper_Limit_LRU_PSR_New; CRC_PSR = CRC for data above. LRU Configuration = LRU_2 (Right Aileron). | The PSR parameters would be stored as specified if all parameters were provided. However, because Harmonize_SFC_PSR is missing, the store operation is NOT performed. | Observed software behaviour matches expected_result. |  | Verification mechanism to be defined by the verification environment.
389 | LRU_9215_DC_Harmonize_Offset_LRU_2 | LRU-9215 | DC | Verify that new LRU Harmonizing parameters are NOT stored in PSR for LRU_2 (Right Aileron) when Harmonize_Offset_PSR is missing. | LRU operating in Location_State_StateLgc mode; configured as LRU_2 (Right Aileron). | Harmonize_SFC_PSR = K_Harmonize_New; Harmonize_Offset_PSR = NULL; Asset_ID_PSR = Asset_ID_STL; Config_LRU_PSR = Profile_ID_Disc_Dbnce_Init; Lower_Limit_LRU_PSR = Lower_Limit_LRU_PSR_New; Upper_Limit_LRU_PSR = Upper_Limit_LRU_PSR_New; CRC_PSR = CRC for data above. LRU Configuration = LRU_2 (Right Aileron). | The PSR parameters would be stored as specified if all parameters were provided. However, because Harmonize_Offset_PSR is missing, the store operation is NOT performed. | Observed software behaviour matches expected_result. |  | Verification mechanism to be defined by the verification environment.
390 | LRU_9215_DC_Asset_ID_LRU_2 | LRU-9215 | DC | Verify that new LRU Harmonizing parameters are NOT stored in PSR for LRU_2 (Right Aileron) when Asset_ID_PSR is missing. | LRU operating in Location_State_StateLgc mode; configured as LRU_2 (Right Aileron). | Harmonize_SFC_PSR = K_Harmonize_New; Harmonize_Offset_PSR = Harmonize_Offset_New; Asset_ID_PSR = NULL; Config_LRU_PSR = Profile_ID_Disc_Dbnce_Init; Lower_Limit_LRU_PSR = Lower_Limit_LRU_PSR_New; Upper_Limit_LRU_PSR = Upper_Limit_LRU_PSR_New; CRC_PSR = CRC for data above. LRU Configuration = LRU_2 (Right Aileron). | The PSR parameters would be stored as specified if all parameters were provided. However, because Asset_ID_PSR is missing, the store operation is NOT performed. | Observed software behaviour matches expected_result. |  | Verification mechanism to be defined by the verification environment.
391 | LRU_9215_DC_Config_LRU_LRU_2 | LRU-9215 | DC | Verify that new LRU Harmonizing parameters are NOT stored in PSR for LRU_2 (Right Aileron) when Config_LRU_PSR is missing. | LRU operating in Location_State_StateLgc mode; configured as LRU_2 (Right Aileron). | Harmonize_SFC_PSR = K_Harmonize_New; Harmonize_Offset_PSR = Harmonize_Offset_New; Asset_ID_PSR = Asset_ID_STL; Config_LRU_PSR = NULL; Lower_Limit_LRU_PSR = Lower_Limit_LRU_PSR_New; Upper_Limit_LRU_PSR = Upper_Limit_LRU_PSR_New; CRC_PSR = CRC for data above. LRU Configuration = LRU_2 (Right Aileron). | The PSR parameters would be stored as specified if all parameters were provided. However, because Config_LRU_PSR is missing, the store operation is NOT performed. | Observed software behaviour matches expected_result. |  | Verification mechanism to be defined by the verification environment.
392 | LRU_9215_DC_Lower_Limit_LRU_LRU_2 | LRU-9215 | DC | Verify that new LRU Harmonizing parameters are NOT stored in PSR for LRU_2 (Right Aileron) when Lower_Limit_LRU_PSR is missing. | LRU operating in Location_State_StateLgc mode; configured as LRU_2 (Right Aileron). | Harmonize_SFC_PSR = K_Harmonize_New; Harmonize_Offset_PSR = Harmonize_Offset_New; Asset_ID_PSR = Asset_ID_STL; Config_LRU_PSR = Profile_ID_Disc_Dbnce_Init; Lower_Limit_LRU_PSR = NULL; Upper_Limit_LRU_PSR = Upper_Limit_LRU_PSR_New; CRC_PSR = CRC for data above. LRU Configuration = LRU_2 (Right Aileron). | The PSR parameters would be stored as specified if all parameters were provided. However, because Lower_Limit_LRU_PSR is missing, the store operation is NOT performed. | Observed software behaviour matches expected_result. |  | Verification mechanism to be defined by the verification environment.
393 | LRU_9215_DC_Upper_Limit_LRU_LRU_2 | LRU-9215 | DC | Verify that new LRU Harmonizing parameters are NOT stored in PSR for LRU_2 (Right Aileron) when Upper_Limit_LRU_PSR is missing. | LRU operating in Location_State_StateLgc mode; configured as LRU_2 (Right Aileron). | Harmonize_SFC_PSR = K_Harmonize_New; Harmonize_Offset_PSR = Harmonize_Offset_New; Asset_ID_PSR = Asset_ID_STL; Config_LRU_PSR = Profile_ID_Disc_Dbnce_Init; Lower_Limit_LRU_PSR = Lower_Limit_LRU_PSR_New; Upper_Limit_LRU_PSR = NULL; CRC_PSR = CRC for data above. LRU Configuration = LRU_2 (Right Aileron). | The PSR parameters would be stored as specified if all parameters were provided. However, because Upper_Limit_LRU_PSR is missing, the store operation is NOT performed. | Observed software behaviour matches expected_result. |  | Verification mechanism to be defined by the verification environment.
394 | LRU_9215_DC_CRC_LRU_LRU_2 | LRU-9215 | DC | Verify that new LRU Harmonizing parameters are NOT stored in PSR for LRU_2 (Right Aileron) when CRC_PSR is missing. | LRU operating in Location_State_StateLgc mode; configured as LRU_2 (Right Aileron). | Harmonize_SFC_PSR = K_Harmonize_New; Harmonize_Offset_PSR = Harmonize_Offset_New; Asset_ID_PSR = Asset_ID_STL; Config_LRU_PSR = Profile_ID_Disc_Dbnce_Init; Lower_Limit_LRU_PSR = Lower_Limit_LRU_PSR_New; Upper_Limit_LRU_PSR = Upper_Limit_LRU_PSR_New; CRC_PSR = NULL; LRU Configuration = LRU_2 (Right Aileron). | The PSR parameters would be stored as specified if all parameters were provided. However, because CRC_PSR is missing, the store operation is NOT performed. | Observed software behaviour matches expected_result. |  | Verification mechanism to be defined by the verification environment.
395 | LRU_9215_N1_LRU_3 | LRU-9215 | NORMAL | Verify that new LRU Harmonizing parameters are stored in PSR for LRU_3 (Left Spoiler) when all parameters are provided. | LRU operating in Location_State_StateLgc mode; configured as LRU_3 (Left Spoiler). | Harmonize_SFC_PSR = K_Harmonize_New; Harmonize_Offset_PSR = Harmonize_Offset_New; Asset_ID_PSR = Asset_ID_STL; Config_LRU_PSR = Profile_ID_Disc_Dbnce_Init; Lower_Limit_LRU_PSR = Lower_Limit_LRU_PSR_New; Upper_Limit_LRU_PSR = Upper_Limit_LRU_PSR_New; CRC_PSR = CRC for data above. LRU Configuration = LRU_3 (Left Spoiler). | All PSR parameters are stored as specified: Harmonize_SFC_PSR = K_Harmonize_New; Harmonize_Offset_PSR = Harmonize_Offset_New; Asset_ID_PSR = Asset_ID_STL; Config_LRU_PSR = Profile_ID_Disc_Dbnce_Init; Lower_Limit_LRU_PSR = Lower_Limit_LRU_PSR_New; Upper_Limit_LRU_PSR = Upper_Limit_LRU_PSR_New; CRC_PSR = CRC for data above. | Observed software behaviour matches expected_result. |  | Verification mechanism to be defined by the verification environment.
396 | LRU_9215_DC_Harmonize_SFC_LRU_3 | LRU-9215 | DC | Verify that new LRU Harmonizing parameters are NOT stored in PSR for LRU_3 (Left Spoiler) when Harmonize_SFC_PSR is missing. | LRU operating in Location_State_StateLgc mode; configured as LRU_3 (Left Spoiler). | Harmonize_SFC_PSR = NULL; Harmonize_Offset_PSR = Harmonize_Offset_New; Asset_ID_PSR = Asset_ID_STL; Config_LRU_PSR = Profile_ID_Disc_Dbnce_Init; Lower_Limit_LRU_PSR = Lower_Limit_LRU_PSR_New; Upper_Limit_LRU_PSR = Upper_Limit_LRU_PSR_New; CRC_PSR = CRC for data above. LRU Configuration = LRU_3 (Left Spoiler). | The PSR parameters would be stored as specified if all parameters were provided. However, because Harmonize_SFC_PSR is missing, the store operation is NOT performed. | Observed software behaviour matches expected_result. |  | Verification mechanism to be defined by the verification environment.
397 | LRU_9215_DC_Harmonize_Offset_LRU_3 | LRU-9215 | DC | Verify that new LRU Harmonizing parameters are NOT stored in PSR for LRU_3 (Left Spoiler) when Harmonize_Offset_PSR is missing. | LRU operating in Location_State_StateLgc mode; configured as LRU_3 (Left Spoiler). | Harmonize_SFC_PSR = K_Harmonize_New; Harmonize_Offset_PSR = NULL; Asset_ID_PSR = Asset_ID_STL; Config_LRU_PSR = Profile_ID_Disc_Dbnce_Init; Lower_Limit_LRU_PSR = Lower_Limit_LRU_PSR_New; Upper_Limit_LRU_PSR = Upper_Limit_LRU_PSR_New; CRC_PSR = CRC for data above. LRU Configuration = LRU_3 (Left Spoiler). | The PSR parameters would be stored as specified if all parameters were provided. However, because Harmonize_Offset_PSR is missing, the store operation is NOT performed. | Observed software behaviour matches expected_result. |  | Verification mechanism to be defined by the verification environment.
398 | LRU_9215_DC_Asset_ID_LRU_3 | LRU-9215 | DC | Verify that new LRU Harmonizing parameters are NOT stored in PSR for LRU_3 (Left Spoiler) when Asset_ID_PSR is missing. | LRU operating in Location_State_StateLgc mode; configured as LRU_3 (Left Spoiler). | Harmonize_SFC_PSR = K_Harmonize_New; Harmonize_Offset_PSR = Harmonize_Offset_New; Asset_ID_PSR = NULL; Config_LRU_PSR = Profile_ID_Disc_Dbnce_Init; Lower_Limit_LRU_PSR = Lower_Limit_LRU_PSR_New; Upper_Limit_LRU_PSR = Upper_Limit_LRU_PSR_New; CRC_PSR = CRC for data above. LRU Configuration = LRU_3 (Left Spoiler). | The PSR parameters would be stored as specified if all parameters were provided. However, because Asset_ID_PSR is missing, the store operation is NOT performed. | Observed software behaviour matches expected_result. |  | Verification mechanism to be defined by the verification environment.
399 | LRU_9215_DC_Config_LRU_LRU_3 | LRU-9215 | DC | Verify that new LRU Harmonizing parameters are NOT stored in PSR for LRU_3 (Left Spoiler) when Config_LRU_PSR is missing. | LRU operating in Location_State_StateLgc mode; configured as LRU_3 (Left Spoiler). | Harmonize_SFC_PSR = K_Harmonize_New; Harmonize_Offset_PSR = Harmonize_Offset_New; Asset_ID_PSR = Asset_ID_STL; Config_LRU_PSR = NULL; Lower_Limit_LRU_PSR = Lower_Limit_LRU_PSR_New; Upper_Limit_LRU_PSR = Upper_Limit_LRU_PSR_New; CRC_PSR = CRC for data above. LRU Configuration = LRU_3 (Left Spoiler). | The PSR parameters would be stored as specified if all parameters were provided. However, because Config_LRU_PSR is missing, the store operation is NOT performed. | Observed software behaviour matches expected_result. |  | Verification mechanism to be defined by the verification environment.
400 | LRU_9215_DC_Lower_Limit_LRU_LRU_3 | LRU-9215 | DC | Verify that new LRU Harmonizing parameters are NOT stored in PSR for LRU_3 (Left Spoiler) when Lower_Limit_LRU_PSR is missing. | LRU operating in Location_State_StateLgc mode; configured as LRU_3 (Left Spoiler). | Harmonize_SFC_PSR = K_Harmonize_New; Harmonize_Offset_PSR = Harmonize_Offset_New; Asset_ID_PSR = Asset_ID_STL; Config_LRU_PSR = Profile_ID_Disc_Dbnce_Init; Lower_Limit_LRU_PSR = NULL; Upper_Limit_LRU_PSR = Upper_Limit_LRU_PSR_New; CRC_PSR = CRC for data above. LRU Configuration = LRU_3 (Left Spoiler). | The PSR parameters would be stored as specified if all parameters were provided. However, because Lower_Limit_LRU_PSR is missing, the store operation is NOT performed. | Observed software behaviour matches expected_result. |  | Verification mechanism to be defined by the verification environment.
401 | LRU_9215_DC_Upper_Limit_LRU_LRU_3 | LRU-9215 | DC | Verify that new LRU Harmonizing parameters are NOT stored in PSR for LRU_3 (Left Spoiler) when Upper_Limit_LRU_PSR is missing. | LRU operating in Location_State_StateLgc mode; configured as LRU_3 (Left Spoiler). | Harmonize_SFC_PSR = K_Harmonize_New; Harmonize_Offset_PSR = Harmonize_Offset_New; Asset_ID_PSR = Asset_ID_STL; Config_LRU_PSR = Profile_ID_Disc_Dbnce_Init; Lower_Limit_LRU_PSR = Lower_Limit_LRU_PSR_New; Upper_Limit_LRU_PSR = NULL; CRC_PSR = CRC for data above. LRU Configuration = LRU_3 (Left Spoiler). | The PSR parameters would be stored as specified if all parameters were provided. However, because Upper_Limit_LRU_PSR is missing, the store operation is NOT performed. | Observed software behaviour matches expected_result. |  | Verification mechanism to be defined by the verification environment.
402 | LRU_9215_DC_CRC_LRU_LRU_3 | LRU-9215 | DC | Verify that new LRU Harmonizing parameters are NOT stored in PSR for LRU_3 (Left Spoiler) when CRC_PSR is missing. | LRU operating in Location_State_StateLgc mode; configured as LRU_3 (Left Spoiler). | Harmonize_SFC_PSR = K_Harmonize_New; Harmonize_Offset_PSR = Harmonize_Offset_New; Asset_ID_PSR = Asset_ID_STL; Config_LRU_PSR = Profile_ID_Disc_Dbnce_Init; Lower_Limit_LRU_PSR = Lower_Limit_LRU_PSR_New; Upper_Limit_LRU_PSR = Upper_Limit_LRU_PSR_New; CRC_PSR = NULL; LRU Configuration = LRU_3 (Left Spoiler). | The PSR parameters would be stored as specified if all parameters were provided. However, because CRC_PSR is missing, the store operation is NOT performed. | Observed software behaviour matches expected_result. |  | Verification mechanism to be defined by the verification environment.
403 | LRU_9215_N1_LRU_4 | LRU-9215 | NORMAL | Verify that new LRU Harmonizing parameters are stored in PSR for LRU_4 (Right Spoiler) when all parameters are provided. | LRU operating in Location_State_StateLgc mode; configured as LRU_4 (Right Spoiler). | Harmonize_SFC_PSR = K_Harmonize_New; Harmonize_Offset_PSR = Harmonize_Offset_New; Asset_ID_PSR = Asset_ID_STL; Config_LRU_PSR = Profile_ID_Disc_Dbnce_Init; Lower_Limit_LRU_PSR = Lower_Limit_LRU_PSR_New; Upper_Limit_LRU_PSR = Upper_Limit_LRU_PSR_New; CRC_PSR = CRC for data above. LRU Configuration = LRU_4 (Right Spoiler). | All PSR parameters are stored as specified: Harmonize_SFC_PSR = K_Harmonize_New; Harmonize_Offset_PSR = Harmonize_Offset_New; Asset_ID_PSR = Asset_ID_STL; Config_LRU_PSR = Profile_ID_Disc_Dbnce_Init; Lower_Limit_LRU_PSR = Lower_Limit_LRU_PSR_New; Upper_Limit_LRU_PSR = Upper_Limit_LRU_PSR_New; CRC_PSR = CRC for data above. | Observed software behaviour matches expected_result. |  | Verification mechanism to be defined by the verification environment.
404 | LRU_9215_DC_Harmonize_SFC_LRU_4 | LRU-9215 | DC | Verify that new LRU Harmonizing parameters are NOT stored in PSR for LRU_4 (Right Spoiler) when Harmonize_SFC_PSR is missing. | LRU operating in Location_State_StateLgc mode; configured as LRU_4 (Right Spoiler). | Harmonize_SFC_PSR = NULL; Harmonize_Offset_PSR = Harmonize_Offset_New; Asset_ID_PSR = Asset_ID_STL; Config_LRU_PSR = Profile_ID_Disc_Dbnce_Init; Lower_Limit_LRU_PSR = Lower_Limit_LRU_PSR_New; Upper_Limit_LRU_PSR = Upper_Limit_LRU_PSR_New; CRC_PSR = CRC for data above. LRU Configuration = LRU_4 (Right Spoiler). | The PSR parameters would be stored as specified if all parameters were provided. However, because Harmonize_SFC_PSR is missing, the store operation is NOT performed. | Observed software behaviour matches expected_result. |  | Verification mechanism to be defined by the verification environment.
405 | LRU_9215_DC_Harmonize_Offset_LRU_4 | LRU-9215 | DC | Verify that new LRU Harmonizing parameters are NOT stored in PSR for LRU_4 (Right Spoiler) when Harmonize_Offset_PSR is missing. | LRU operating in Location_State_StateLgc mode; configured as LRU_4 (Right Spoiler). | Harmonize_SFC_PSR = K_Harmonize_New; Harmonize_Offset_PSR = NULL; Asset_ID_PSR = Asset_ID_STL; Config_LRU_PSR = Profile_ID_Disc_Dbnce_Init; Lower_Limit_LRU_PSR = Lower_Limit_LRU_PSR_New; Upper_Limit_LRU_PSR = Upper_Limit_LRU_PSR_New; CRC_PSR = CRC for data above. LRU Configuration = LRU_4 (Right Spoiler). | The PSR parameters would be stored as specified if all parameters were provided. However, because Harmonize_Offset_PSR is missing, the store operation is NOT performed. | Observed software behaviour matches expected_result. |  | Verification mechanism to be defined by the verification environment.
406 | LRU_9215_DC_Asset_ID_LRU_4 | LRU-9215 | DC | Verify that new LRU Harmonizing parameters are NOT stored in PSR for LRU_4 (Right Spoiler) when Asset_ID_PSR is missing. | LRU operating in Location_State_StateLgc mode; configured as LRU_4 (Right Spoiler). | Harmonize_SFC_PSR = K_Harmonize_New; Harmonize_Offset_PSR = Harmonize_Offset_New; Asset_ID_PSR = NULL; Config_LRU_PSR = Profile_ID_Disc_Dbnce_Init; Lower_Limit_LRU_PSR = Lower_Limit_LRU_PSR_New; Upper_Limit_LRU_PSR = Upper_Limit_LRU_PSR_New; CRC_PSR = CRC for data above. LRU Configuration = LRU_4 (Right Spoiler). | The PSR parameters would be stored as specified if all parameters were provided. However, because Asset_ID_PSR is missing, the store operation is NOT performed. | Observed software behaviour matches expected_result. |  | Verification mechanism to be defined by the verification environment.
407 | LRU_9215_DC_Config_LRU_LRU_4 | LRU-9215 | DC | Verify that new LRU Harmonizing parameters are NOT stored in PSR for LRU_4 (Right Spoiler) when Config_LRU_PSR is missing. | LRU operating in Location_State_StateLgc mode; configured as LRU_4 (Right Spoiler). | Harmonize_SFC_PSR = K_Harmonize_New; Harmonize_Offset_PSR = Harmonize_Offset_New; Asset_ID_PSR = Asset_ID_STL; Config_LRU_PSR = NULL; Lower_Limit_LRU_PSR = Lower_Limit_LRU_PSR_New; Upper_Limit_LRU_PSR = Upper_Limit_LRU_PSR_New; CRC_PSR = CRC for data above. LRU Configuration = LRU_4 (Right Spoiler). | The PSR parameters would be stored as specified if all parameters were provided. However, because Config_LRU_PSR is missing, the store operation is NOT performed. | Observed software behaviour matches expected_result. |  | Verification mechanism to be defined by the verification environment.
408 | LRU_9215_DC_Lower_Limit_LRU_LRU_4 | LRU-9215 | DC | Verify that new LRU Harmonizing parameters are NOT stored in PSR for LRU_4 (Right Spoiler) when Lower_Limit_LRU_PSR is missing. | LRU operating in Location_State_StateLgc mode; configured as LRU_4 (Right Spoiler). | Harmonize_SFC_PSR = K_Harmonize_New; Harmonize_Offset_PSR = Harmonize_Offset_New; Asset_ID_PSR = Asset_ID_STL; Config_LRU_PSR = Profile_ID_Disc_Dbnce_Init; Lower_Limit_LRU_PSR = NULL; Upper_Limit_LRU_PSR = Upper_Limit_LRU_PSR_New; CRC_PSR = CRC for data above. LRU Configuration = LRU_4 (Right Spoiler). | The PSR parameters would be stored as specified if all parameters were provided. However, because Lower_Limit_LRU_PSR is missing, the store operation is NOT performed. | Observed software behaviour matches expected_result. |  | Verification mechanism to be defined by the verification environment.
409 | LRU_9215_DC_Upper_Limit_LRU_LRU_4 | LRU-9215 | DC | Verify that new LRU Harmonizing parameters are NOT stored in PSR for LRU_4 (Right Spoiler) when Upper_Limit_LRU_PSR is missing. | LRU operating in Location_State_StateLgc mode; configured as LRU_4 (Right Spoiler). | Harmonize_SFC_PSR = K_Harmonize_New; Harmonize_Offset_PSR = Harmonize_Offset_New; Asset_ID_PSR = Asset_ID_STL; Config_LRU_PSR = Profile_ID_Disc_Dbnce_Init; Lower_Limit_LRU_PSR = Lower_Limit_LRU_PSR_New; Upper_Limit_LRU_PSR = NULL; CRC_PSR = CRC for data above. LRU Configuration = LRU_4 (Right Spoiler). | The PSR parameters would be stored as specified if all parameters were provided. However, because Upper_Limit_LRU_PSR is missing, the store operation is NOT performed. | Observed software behaviour matches expected_result. |  | Verification mechanism to be defined by the verification environment.
410 | LRU_9215_DC_CRC_LRU_LRU_4 | LRU-9215 | DC | Verify that new LRU Harmonizing parameters are NOT stored in PSR for LRU_4 (Right Spoiler) when CRC_PSR is missing. | LRU operating in Location_State_StateLgc mode; configured as LRU_4 (Right Spoiler). | Harmonize_SFC_PSR = K_Harmonize_New; Harmonize_Offset_PSR = Harmonize_Offset_New; Asset_ID_PSR = Asset_ID_STL; Config_LRU_PSR = Profile_ID_Disc_Dbnce_Init; Lower_Limit_LRU_PSR = Lower_Limit_LRU_PSR_New; Upper_Limit_LRU_PSR = Upper_Limit_LRU_PSR_New; CRC_PSR = NULL; LRU Configuration = LRU_4 (Right Spoiler). | The PSR parameters would be stored as specified if all parameters were provided. However, because CRC_PSR is missing, the store operation is NOT performed. | Observed software behaviour matches expected_result. |  | Verification mechanism to be defined by the verification environment.
411 | LRU_9215_N1_LRU_5 | LRU-9215 | NORMAL | Verify that new LRU Harmonizing parameters are stored in PSR for LRU_5 (Left Aileron) when all parameters are provided. | LRU operating in Location_State_StateLgc mode; configured as LRU_5 (Left Aileron). | Harmonize_SFC_PSR = K_Harmonize_New; Harmonize_Offset_PSR = Harmonize_Offset_New; Asset_ID_PSR = Asset_ID_STL; Config_LRU_PSR = Profile_ID_Disc_Dbnce_Init; Lower_Limit_LRU_PSR = Lower_Limit_LRU_PSR_New; Upper_Limit_LRU_PSR = Upper_Limit_LRU_PSR_New; CRC_PSR = CRC for data above. LRU Configuration = LRU_5 (Left Aileron). | All PSR parameters are stored as specified: Harmonize_SFC_PSR = K_Harmonize_New; Harmonize_Offset_PSR = Harmonize_Offset_New; Asset_ID_PSR = Asset_ID_STL; Config_LRU_PSR = Profile_ID_Disc_Dbnce_Init; Lower_Limit_LRU_PSR = Lower_Limit_LRU_PSR_New; Upper_Limit_LRU_PSR = Upper_Limit_LRU_PSR_New; CRC_PSR = CRC for data above. | Observed software behaviour matches expected_result. |  | Verification mechanism to be defined by the verification environment.
412 | LRU_9215_DC_Harmonize_SFC_LRU_5 | LRU-9215 | DC | Verify that new LRU Harmonizing parameters are NOT stored in PSR for LRU_5 (Left Aileron) when Harmonize_SFC_PSR is missing. | LRU operating in Location_State_StateLgc mode; configured as LRU_5 (Left Aileron). | Harmonize_SFC_PSR = NULL; Harmonize_Offset_PSR = Harmonize_Offset_New; Asset_ID_PSR = Asset_ID_STL; Config_LRU_PSR = Profile_ID_Disc_Dbnce_Init; Lower_Limit_LRU_PSR = Lower_Limit_LRU_PSR_New; Upper_Limit_LRU_PSR = Upper_Limit_LRU_PSR_New; CRC_PSR = CRC for data above. LRU Configuration = LRU_5 (Left Aileron). | The PSR parameters would be stored as specified if all parameters were provided. However, because Harmonize_SFC_PSR is missing, the store operation is NOT performed. | Observed software behaviour matches expected_result. |  | Verification mechanism to be defined by the verification environment.
413 | LRU_9215_DC_Harmonize_Offset_LRU_5 | LRU-9215 | DC | Verify that new LRU Harmonizing parameters are NOT stored in PSR for LRU_5 (Left Aileron) when Harmonize_Offset_PSR is missing. | LRU operating in Location_State_StateLgc mode; configured as LRU_5 (Left Aileron). | Harmonize_SFC_PSR = K_Harmonize_New; Harmonize_Offset_PSR = NULL; Asset_ID_PSR = Asset_ID_STL; Config_LRU_PSR = Profile_ID_Disc_Dbnce_Init; Lower_Limit_LRU_PSR = Lower_Limit_LRU_PSR_New; Upper_Limit_LRU_PSR = Upper_Limit_LRU_PSR_New; CRC_PSR = CRC for data above. LRU Configuration = LRU_5 (Left Aileron). | The PSR parameters would be stored as specified if all parameters were provided. However, because Harmonize_Offset_PSR is missing, the store operation is NOT performed. | Observed software behaviour matches expected_result. |  | Verification mechanism to be defined by the verification environment.
414 | LRU_9215_DC_Asset_ID_LRU_5 | LRU-9215 | DC | Verify that new LRU Harmonizing parameters are NOT stored in PSR for LRU_5 (Left Aileron) when Asset_ID_PSR is missing. | LRU operating in Location_State_StateLgc mode; configured as LRU_5 (Left Aileron). | Harmonize_SFC_PSR = K_Harmonize_New; Harmonize_Offset_PSR = Harmonize_Offset_New; Asset_ID_PSR = NULL; Config_LRU_PSR = Profile_ID_Disc_Dbnce_Init; Lower_Limit_LRU_PSR = Lower_Limit_LRU_PSR_New; Upper_Limit_LRU_PSR = Upper_Limit_LRU_PSR_New; CRC_PSR = CRC for data above. LRU Configuration = LRU_5 (Left Aileron). | The PSR parameters would be stored as specified if all parameters were provided. However, because Asset_ID_PSR is missing, the store operation is NOT performed. | Observed software behaviour matches expected_result. |  | Verification mechanism to be defined by the verification environment.
415 | LRU_9215_DC_Config_LRU_LRU_5 | LRU-9215 | DC | Verify that new LRU Harmonizing parameters are NOT stored in PSR for LRU_5 (Left Aileron) when Config_LRU_PSR is missing. | LRU operating in Location_State_StateLgc mode; configured as LRU_5 (Left Aileron). | Harmonize_SFC_PSR = K_Harmonize_New; Harmonize_Offset_PSR = Harmonize_Offset_New; Asset_ID_PSR = Asset_ID_STL; Config_LRU_PSR = NULL; Lower_Limit_LRU_PSR = Lower_Limit_LRU_PSR_New; Upper_Limit_LRU_PSR = Upper_Limit_LRU_PSR_New; CRC_PSR = CRC for data above. LRU Configuration = LRU_5 (Left Aileron). | The PSR parameters would be stored as specified if all parameters were provided. However, because Config_LRU_PSR is missing, the store operation is NOT performed. | Observed software behaviour matches expected_result. |  | Verification mechanism to be defined by the verification environment.
416 | LRU_9215_DC_Lower_Limit_LRU_LRU_5 | LRU-9215 | DC | Verify that new LRU Harmonizing parameters are NOT stored in PSR for LRU_5 (Left Aileron) when Lower_Limit_LRU_PSR is missing. | LRU operating in Location_State_StateLgc mode; configured as LRU_5 (Left Aileron). | Harmonize_SFC_PSR = K_Harmonize_New; Harmonize_Offset_PSR = Harmonize_Offset_New; Asset_ID_PSR = Asset_ID_STL; Config_LRU_PSR = Profile_ID_Disc_Dbnce_Init; Lower_Limit_LRU_PSR = NULL; Upper_Limit_LRU_PSR = Upper_Limit_LRU_PSR_New; CRC_PSR = CRC for data above. LRU Configuration = LRU_5 (Left Aileron). | The PSR parameters would be stored as specified if all parameters were provided. However, because Lower_Limit_LRU_PSR is missing, the store operation is NOT performed. | Observed software behaviour matches expected_result. |  | Verification mechanism to be defined by the verification environment.
417 | LRU_9215_DC_Upper_Limit_LRU_LRU_5 | LRU-9215 | DC | Verify that new LRU Harmonizing parameters are NOT stored in PSR for LRU_5 (Left Aileron) when Upper_Limit_LRU_PSR is missing. | LRU operating in Location_State_StateLgc mode; configured as LRU_5 (Left Aileron). | Harmonize_SFC_PSR = K_Harmonize_New; Harmonize_Offset_PSR = Harmonize_Offset_New; Asset_ID_PSR = Asset_ID_STL; Config_LRU_PSR = Profile_ID_Disc_Dbnce_Init; Lower_Limit_LRU_PSR = Lower_Limit_LRU_PSR_New; Upper_Limit_LRU_PSR = NULL; CRC_PSR = CRC for data above. LRU Configuration = LRU_5 (Left Aileron). | The PSR parameters would be stored as specified if all parameters were provided. However, because Upper_Limit_LRU_PSR is missing, the store operation is NOT performed. | Observed software behaviour matches expected_result. |  | Verification mechanism to be defined by the verification environment.
418 | LRU_9215_DC_CRC_LRU_LRU_5 | LRU-9215 | DC | Verify that new LRU Harmonizing parameters are NOT stored in PSR for LRU_5 (Left Aileron) when CRC_PSR is missing. | LRU operating in Location_State_StateLgc mode; configured as LRU_5 (Left Aileron). | Harmonize_SFC_PSR = K_Harmonize_New; Harmonize_Offset_PSR = Harmonize_Offset_New; Asset_ID_PSR = Asset_ID_STL; Config_LRU_PSR = Profile_ID_Disc_Dbnce_Init; Lower_Limit_LRU_PSR = Lower_Limit_LRU_PSR_New; Upper_Limit_LRU_PSR = Upper_Limit_LRU_PSR_New; CRC_PSR = NULL; LRU Configuration = LRU_5 (Left Aileron). | The PSR parameters would be stored as specified if all parameters were provided. However, because CRC_PSR is missing, the store operation is NOT performed. | Observed software behaviour matches expected_result. |  | Verification mechanism to be defined by the verification environment.
419 | LRU_9215_N1_LRU_6 | LRU-9215 | NORMAL | Verify that new LRU Harmonizing parameters are stored in PSR for LRU_6 (Right Aileron) when all parameters are provided. | LRU operating in Location_State_StateLgc mode; configured as LRU_6 (Right Aileron). | Harmonize_SFC_PSR = K_Harmonize_New; Harmonize_Offset_PSR = Harmonize_Offset_New; Asset_ID_PSR = Asset_ID_STL; Config_LRU_PSR = Profile_ID_Disc_Dbnce_Init; Lower_Limit_LRU_PSR = Lower_Limit_LRU_PSR_New; Upper_Limit_LRU_PSR = Upper_Limit_LRU_PSR_New; CRC_PSR = CRC for data above. LRU Configuration = LRU_6 (Right Aileron). | All PSR parameters are stored as specified: Harmonize_SFC_PSR = K_Harmonize_New; Harmonize_Offset_PSR = Harmonize_Offset_New; Asset_ID_PSR = Asset_ID_STL; Config_LRU_PSR = Profile_ID_Disc_Dbnce_Init; Lower_Limit_LRU_PSR = Lower_Limit_LRU_PSR_New; Upper_Limit_LRU_PSR = Upper_Limit_LRU_PSR_New; CRC_PSR = CRC for data above. | Observed software behaviour matches expected_result. |  | Verification mechanism to be defined by the verification environment.
420 | LRU_9215_DC_Harmonize_SFC_LRU_6 | LRU-9215 | DC | Verify that new LRU Harmonizing parameters are NOT stored in PSR for LRU_6 (Right Aileron) when Harmonize_SFC_PSR is missing. | LRU operating in Location_State_StateLgc mode; configured as LRU_6 (Right Aileron). | Harmonize_SFC_PSR = NULL; Harmonize_Offset_PSR = Harmonize_Offset_New; Asset_ID_PSR = Asset_ID_STL; Config_LRU_PSR = Profile_ID_Disc_Dbnce_Init; Lower_Limit_LRU_PSR = Lower_Limit_LRU_PSR_New; Upper_Limit_LRU_PSR = Upper_Limit_LRU_PSR_New; CRC_PSR = CRC for data above. LRU Configuration = LRU_6 (Right Aileron). | The PSR parameters would be stored as specified if all parameters were provided. However, because Harmonize_SFC_PSR is missing, the store operation is NOT performed. | Observed software behaviour matches expected_result. |  | Verification mechanism to be defined by the verification environment.
421 | LRU_9215_DC_Harmonize_Offset_LRU_6 | LRU-9215 | DC | Verify that new LRU Harmonizing parameters are NOT stored in PSR for LRU_6 (Right Aileron) when Harmonize_Offset_PSR is missing. | LRU operating in Location_State_StateLgc mode; configured as LRU_6 (Right Aileron). | Harmonize_SFC_PSR = K_Harmonize_New; Harmonize_Offset_PSR = NULL; Asset_ID_PSR = Asset_ID_STL; Config_LRU_PSR = Profile_ID_Disc_Dbnce_Init; Lower_Limit_LRU_PSR = Lower_Limit_LRU_PSR_New; Upper_Limit_LRU_PSR = Upper_Limit_LRU_PSR_New; CRC_PSR = CRC for data above. LRU Configuration = LRU_6 (Right Aileron). | The PSR parameters would be stored as specified if all parameters were provided. However, because Harmonize_Offset_PSR is missing, the store operation is NOT performed. | Observed software behaviour matches expected_result. |  | Verification mechanism to be defined by the verification environment.
422 | LRU_9215_DC_Asset_ID_LRU_6 | LRU-9215 | DC | Verify that new LRU Harmonizing parameters are NOT stored in PSR for LRU_6 (Right Aileron) when Asset_ID_PSR is missing. | LRU operating in Location_State_StateLgc mode; configured as LRU_6 (Right Aileron). | Harmonize_SFC_PSR = K_Harmonize_New; Harmonize_Offset_PSR = Harmonize_Offset_New; Asset_ID_PSR = NULL; Config_LRU_PSR = Profile_ID_Disc_Dbnce_Init; Lower_Limit_LRU_PSR = Lower_Limit_LRU_PSR_New; Upper_Limit_LRU_PSR = Upper_Limit_LRU_PSR_New; CRC_PSR = CRC for data above. LRU Configuration = LRU_6 (Right Aileron). | The PSR parameters would be stored as specified if all parameters were provided. However, because Asset_ID_PSR is missing, the store operation is NOT performed. | Observed software behaviour matches expected_result. |  | Verification mechanism to be defined by the verification environment.
423 | LRU_9215_DC_Config_LRU_LRU_6 | LRU-9215 | DC | Verify that new LRU Harmonizing parameters are NOT stored in PSR for LRU_6 (Right Aileron) when Config_LRU_PSR is missing. | LRU operating in Location_State_StateLgc mode; configured as LRU_6 (Right Aileron). | Harmonize_SFC_PSR = K_Harmonize_New; Harmonize_Offset_PSR = Harmonize_Offset_New; Asset_ID_PSR = Asset_ID_STL; Config_LRU_PSR = NULL; Lower_Limit_LRU_PSR = Lower_Limit_LRU_PSR_New; Upper_Limit_LRU_PSR = Upper_Limit_LRU_PSR_New; CRC_PSR = CRC for data above. LRU Configuration = LRU_6 (Right Aileron). | The PSR parameters would be stored as specified if all parameters were provided. However, because Config_LRU_PSR is missing, the store operation is NOT performed. | Observed software behaviour matches expected_result. |  | Verification mechanism to be defined by the verification environment.
424 | LRU_9215_DC_Lower_Limit_LRU_LRU_6 | LRU-9215 | DC | Verify that new LRU Harmonizing parameters are NOT stored in PSR for LRU_6 (Right Aileron) when Lower_Limit_LRU_PSR is missing. | LRU operating in Location_State_StateLgc mode; configured as LRU_6 (Right Aileron). | Harmonize_SFC_PSR = K_Harmonize_New; Harmonize_Offset_PSR = Harmonize_Offset_New; Asset_ID_PSR = Asset_ID_STL; Config_LRU_PSR = Profile_ID_Disc_Dbnce_Init; Lower_Limit_LRU_PSR = NULL; Upper_Limit_LRU_PSR = Upper_Limit_LRU_PSR_New; CRC_PSR = CRC for data above. LRU Configuration = LRU_6 (Right Aileron). | The PSR parameters would be stored as specified if all parameters were provided. However, because Lower_Limit_LRU_PSR is missing, the store operation is NOT performed. | Observed software behaviour matches expected_result. |  | Verification mechanism to be defined by the verification environment.
425 | LRU_9215_DC_Upper_Limit_LRU_LRU_6 | LRU-9215 | DC | Verify that new LRU Harmonizing parameters are NOT stored in PSR for LRU_6 (Right Aileron) when Upper_Limit_LRU_PSR is missing. | LRU operating in Location_State_StateLgc mode; configured as LRU_6 (Right Aileron). | Harmonize_SFC_PSR = K_Harmonize_New; Harmonize_Offset_PSR = Harmonize_Offset_New; Asset_ID_PSR = Asset_ID_STL; Config_LRU_PSR = Profile_ID_Disc_Dbnce_Init; Lower_Limit_LRU_PSR = Lower_Limit_LRU_PSR_New; Upper_Limit_LRU_PSR = NULL; CRC_PSR = CRC for data above. LRU Configuration = LRU_6 (Right Aileron). | The PSR parameters would be stored as specified if all parameters were provided. However, because Upper_Limit_LRU_PSR is missing, the store operation is NOT performed. | Observed software behaviour matches expected_result. |  | Verification mechanism to be defined by the verification environment.
426 | LRU_9215_DC_CRC_LRU_LRU_6 | LRU-9215 | DC | Verify that new LRU Harmonizing parameters are NOT stored in PSR for LRU_6 (Right Aileron) when CRC_PSR is missing. | LRU operating in Location_State_StateLgc mode; configured as LRU_6 (Right Aileron). | Harmonize_SFC_PSR = K_Harmonize_New; Harmonize_Offset_PSR = Harmonize_Offset_New; Asset_ID_PSR = Asset_ID_STL; Config_LRU_PSR = Profile_ID_Disc_Dbnce_Init; Lower_Limit_LRU_PSR = Lower_Limit_LRU_PSR_New; Upper_Limit_LRU_PSR = Upper_Limit_LRU_PSR_New; CRC_PSR = NULL; LRU Configuration = LRU_6 (Right Aileron). | The PSR parameters would be stored as specified if all parameters were provided. However, because CRC_PSR is missing, the store operation is NOT performed. | Observed software behaviour matches expected_result. |  | Verification mechanism to be defined by the verification environment.
427 | LRU_9225_N1_LRU_1 | LRU-9225 | NORMAL | Verify that the LRU reads back the data stored in PSR and recomputes the CRC of the PSR Harmonizing parameters for LRU_1 (Left Aileron). | LRU operating in Location_State_StateLgc mode; configured as LRU_1 (Left Aileron). | LRU Configuration = LRU_1 (Left Aileron). | LRU reads back the data stored in PSR and recomputes the CRC of the PSR Harmonizing parameters. | Observed software behaviour matches expected_result. |  | Verification mechanism to be defined by the verification environment.
428 | LRU_9225_DC_Condition_LRU_1 | LRU-9225 | DC | Verify that the LRU does NOT read back the data stored in PSR and recompute the CRC of the PSR Harmonizing parameters when the LRU is not in Location_State_StateLgc mode for LRU_1 (Left Aileron). | LRU operating in a mode other than Location_State_StateLgc; configured as LRU_1 (Left Aileron). | LRU Configuration = LRU_1 (Left Aileron). | LRU reads back the data stored in PSR and recomputes the CRC of the PSR Harmonizing parameters is NOT performed. | Observed software behaviour matches expected_result. |  | Verification mechanism to be defined by the verification environment.
429 | LRU_9225_N1_LRU_2 | LRU-9225 | NORMAL | Verify that the LRU reads back the data stored in PSR and recomputes the CRC of the PSR Harmonizing parameters for LRU_2 (Right Aileron). | LRU operating in Location_State_StateLgc mode; configured as LRU_2 (Right Aileron). | LRU Configuration = LRU_2 (Right Aileron). | LRU reads back the data stored in PSR and recomputes the CRC of the PSR Harmonizing parameters. | Observed software behaviour matches expected_result. |  | Verification mechanism to be defined by the verification environment.
430 | LRU_9225_DC_Condition_LRU_2 | LRU-9225 | DC | Verify that the LRU does NOT read back the data stored in PSR and recompute the CRC of the PSR Harmonizing parameters when the LRU is not in Location_State_StateLgc mode for LRU_2 (Right Aileron). | LRU operating in a mode other than Location_State_StateLgc; configured as LRU_2 (Right Aileron). | LRU Configuration = LRU_2 (Right Aileron). | LRU reads back the data stored in PSR and recomputes the CRC of the PSR Harmonizing parameters is NOT performed. | Observed software behaviour matches expected_result. |  | Verification mechanism to be defined by the verification environment.
431 | LRU_9225_N1_LRU_3 | LRU-9225 | NORMAL | Verify that the LRU reads back the data stored in PSR and recomputes the CRC of the PSR Harmonizing parameters for LRU_3 (Left Spoiler). | LRU operating in Location_State_StateLgc mode; configured as LRU_3 (Left Spoiler). | LRU Configuration = LRU_3 (Left Spoiler). | LRU reads back the data stored in PSR and recomputes the CRC of the PSR Harmonizing parameters. | Observed software behaviour matches expected_result. |  | Verification mechanism to be defined by the verification environment.
432 | LRU_9225_DC_Condition_LRU_3 | LRU-9225 | DC | Verify that the LRU does NOT read back the data stored in PSR and recompute the CRC of the PSR Harmonizing parameters when the LRU is not in Location_State_StateLgc mode for LRU_3 (Left Spoiler). | LRU operating in a mode other than Location_State_StateLgc; configured as LRU_3 (Left Spoiler). | LRU Configuration = LRU_3 (Left Spoiler). | LRU reads back the data stored in PSR and recomputes the CRC of the PSR Harmonizing parameters is NOT performed. | Observed software behaviour matches expected_result. |  | Verification mechanism to be defined by the verification environment.
433 | LRU_9225_N1_LRU_4 | LRU-9225 | NORMAL | Verify that the LRU reads back the data stored in PSR and recomputes the CRC of the PSR Harmonizing parameters for LRU_4 (Right Spoiler). | LRU operating in Location_State_StateLgc mode; configured as LRU_4 (Right Spoiler). | LRU Configuration = LRU_4 (Right Spoiler). | LRU reads back the data stored in PSR and recomputes the CRC of the PSR Harmonizing parameters. | Observed software behaviour matches expected_result. |  | Verification mechanism to be defined by the verification environment.
434 | LRU_9225_DC_Condition_LRU_4 | LRU-9225 | DC | Verify that the LRU does NOT read back the data stored in PSR and recompute the CRC of the PSR Harmonizing parameters when the LRU is not in Location_State_StateLgc mode for LRU_4 (Right Spoiler). | LRU operating in a mode other than Location_State_StateLgc; configured as LRU_4 (Right Spoiler). | LRU Configuration = LRU_4 (Right Spoiler). | LRU reads back the data stored in PSR and recomputes the CRC of the PSR Harmonizing parameters is NOT performed. | Observed software behaviour matches expected_result. |  | Verification mechanism to be defined by the verification environment.
435 | LRU_9225_N1_LRU_5 | LRU-9225 | NORMAL | Verify that the LRU reads back the data stored in PSR and recomputes the CRC of the PSR Harmonizing parameters for LRU_5 (Left Elevator). | LRU operating in Location_State_StateLgc mode; configured as LRU_5 (Left Elevator). | LRU Configuration = LRU_5 (Left Elevator). | LRU reads back the data stored in PSR and recomputes the CRC of the PSR Harmonizing parameters. | Observed software behaviour matches expected_result. |  | Verification mechanism to be defined by the verification environment.
436 | LRU_9225_DC_Condition_LRU_5 | LRU-9225 | DC | Verify that the LRU does NOT read back the data stored in PSR and recompute the CRC of the PSR Harmonizing parameters when the LRU is not in Location_State_StateLgc mode for LRU_5 (Left Elevator). | LRU operating in a mode other than Location_State_StateLgc; configured as LRU_5 (Left Elevator). | LRU Configuration = LRU_5 (Left Elevator). | LRU reads back the data stored in PSR and recomputes the CRC of the PSR Harmonizing parameters is NOT performed. | Observed software behaviour matches expected_result. |  | Verification mechanism to be defined by the verification environment.
437 | LRU_9225_N1_LRU_6 | LRU-9225 | NORMAL | Verify that the LRU reads back the data stored in PSR and recomputes the CRC of the PSR Harmonizing parameters for LRU_6 (Right Elevator). | LRU operating in Location_State_StateLgc mode; configured as LRU_6 (Right Elevator). | LRU Configuration = LRU_6 (Right Elevator). | LRU reads back the data stored in PSR and recomputes the CRC of the PSR Harmonizing parameters. | Observed software behaviour matches expected_result. |  | Verification mechanism to be defined by the verification environment.
438 | LRU_9225_DC_Condition_LRU_6 | LRU-9225 | DC | Verify that the LRU does NOT read back the data stored in PSR and recompute the CRC of the PSR Harmonizing parameters when the LRU is not in Location_State_StateLgc mode for LRU_6 (Right Elevator). | LRU operating in a mode other than Location_State_StateLgc; configured as LRU_6 (Right Elevator). | LRU Configuration = LRU_6 (Right Elevator). | LRU reads back the data stored in PSR and recomputes the CRC of the PSR Harmonizing parameters is NOT performed. | Observed software behaviour matches expected_result. |  | Verification mechanism to be defined by the verification environment.
439 | LRU_9225_N1_LRU_7 | LRU-9225 | NORMAL | Verify that the LRU reads back the data stored in PSR and recomputes the CRC of the PSR Harmonizing parameters for LRU_7 (Rudder). | LRU operating in Location_State_StateLgc mode; configured as LRU_7 (Rudder). | LRU Configuration = LRU_7 (Rudder). | LRU reads back the data stored in PSR and recomputes the CRC of the PSR Harmonizing parameters. | Observed software behaviour matches expected_result. |  | Verification mechanism to be defined by the verification environment.
440 | LRU_9225_DC_Condition_LRU_7 | LRU-9225 | DC | Verify that the LRU does NOT read back the data stored in PSR and recompute the CRC of the PSR Harmonizing parameters when the LRU is not in Location_State_StateLgc mode for LRU_7 (Rudder). | LRU operating in a mode other than Location_State_StateLgc; configured as LRU_7 (Rudder). | LRU Configuration = LRU_7 (Rudder). | LRU reads back the data stored in PSR and recomputes the CRC of the PSR Harmonizing parameters is NOT performed. | Observed software behaviour matches expected_result. |  | Verification mechanism to be defined by the verification environment.
441 | LRU_9814_N1_LRU_1 | LRU-9814 | NORMAL | Verify that the CRC check of Harmonizing parameters in PSR is performed correctly for LRU_1. | LRU operating in Location_State_StateLgc mode; configured as LRU_1 (Left Aileron). | LRU Configuration = LRU_1 (Left Aileron). | CRC check of Harmonize_Offset_PSR, Harmonize_SFC_PSR, Asset_ID_PSR, Config_LRU_PSR, Lower_Limit_LRU_PSR, Upper_Limit_LRU_PSR is performed and passes. | Observed software behaviour matches expected_result. |  | Verification mechanism to be defined by the verification environment.
442 | LRU_9814_DC_Condition_LRU_1 | LRU-9814 | DC | Verify that the CRC check of Harmonizing parameters in PSR is NOT performed for LRU_1. | LRU operating in Location_State_StateLgc mode; configured as LRU_1 (Left Aileron). | LRU Configuration = LRU_1 (Left Aileron). | CRC check of Harmonize_Offset_PSR, Harmonize_SFC_PSR, Asset_ID_PSR, Config_LRU_PSR, Lower_Limit_LRU_PSR, Upper_Limit_LRU_PSR is performed and passes. CRC check is NOT performed. | Observed software behaviour matches expected_result. |  | Verification mechanism to be defined by the verification environment.
443 | LRU_9814_N1_LRU_2 | LRU-9814 | NORMAL | Verify that the CRC check of Harmonizing parameters in PSR is performed correctly for LRU_2. | LRU operating in Location_State_StateLgc mode; configured as LRU_2 (Right Aileron). | LRU Configuration = LRU_2 (Right Aileron). | CRC check of Harmonize_Offset_PSR, Harmonize_SFC_PSR, Asset_ID_PSR, Config_LRU_PSR, Lower_Limit_LRU_PSR, Upper_Limit_LRU_PSR is performed and passes. | Observed software behaviour matches expected_result. |  | Verification mechanism to be defined by the verification environment.
444 | LRU_9814_DC_Condition_LRU_2 | LRU-9814 | DC | Verify that the CRC check of Harmonizing parameters in PSR is NOT performed for LRU_2. | LRU operating in Location_State_StateLgc mode; configured as LRU_2 (Right Aileron). | LRU Configuration = LRU_2 (Right Aileron). | CRC check of Harmonize_Offset_PSR, Harmonize_SFC_PSR, Asset_ID_PSR, Config_LRU_PSR, Lower_Limit_LRU_PSR, Upper_Limit_LRU_PSR is performed and passes. CRC check is NOT performed. | Observed software behaviour matches expected_result. |  | Verification mechanism to be defined by the verification environment.
445 | LRU_9814_N1_LRU_3 | LRU-9814 | NORMAL | Verify that the CRC check of Harmonizing parameters in PSR is performed correctly for LRU_3. | LRU operating in Location_State_StateLgc mode; configured as LRU_3 (Left Spoiler). | LRU Configuration = LRU_3 (Left Spoiler). | CRC check of Harmonize_Offset_PSR, Harmonize_SFC_PSR, Asset_ID_PSR, Config_LRU_PSR, Lower_Limit_LRU_PSR, Upper_Limit_LRU_PSR is performed and passes. | Observed software behaviour matches expected_result. |  | Verification mechanism to be defined by the verification environment.
446 | LRU_9814_DC_Condition_LRU_3 | LRU-9814 | DC | Verify that the CRC check of Harmonizing parameters in PSR is NOT performed for LRU_3. | LRU operating in Location_State_StateLgc mode; configured as LRU_3 (Left Spoiler). | LRU Configuration = LRU_3 (Left Spoiler). | CRC check of Harmonize_Offset_PSR, Harmonize_SFC_PSR, Asset_ID_PSR, Config_LRU_PSR, Lower_Limit_LRU_PSR, Upper_Limit_LRU_PSR is performed and passes. CRC check is NOT performed. | Observed software behaviour matches expected_result. |  | Verification mechanism to be defined by the verification environment.
447 | LRU_9814_N1_LRU_4 | LRU-9814 | NORMAL | Verify that the CRC check of Harmonizing parameters in PSR is performed correctly for LRU_4. | LRU operating in Location_State_StateLgc mode; configured as LRU_4 (Right Spoiler). | LRU Configuration = LRU_4 (Right Spoiler). | CRC check of Harmonize_Offset_PSR, Harmonize_SFC_PSR, Asset_ID_PSR, Config_LRU_PSR, Lower_Limit_LRU_PSR, Upper_Limit_LRU_PSR is performed and passes. | Observed software behaviour matches expected_result. |  | Verification mechanism to be defined by the verification environment.
448 | LRU_9814_DC_Condition_LRU_4 | LRU-9814 | DC | Verify that the CRC check of Harmonizing parameters in PSR is NOT performed for LRU_4. | LRU operating in Location_State_StateLgc mode; configured as LRU_4 (Right Spoiler). | LRU Configuration = LRU_4 (Right Spoiler). | CRC check of Harmonize_Offset_PSR, Harmonize_SFC_PSR, Asset_ID_PSR, Config_LRU_PSR, Lower_Limit_LRU_PSR, Upper_Limit_LRU_PSR is performed and passes. CRC check is NOT performed. | Observed software behaviour matches expected_result. |  | Verification mechanism to be defined by the verification environment.
449 | LRU_9814_N1_LRU_5 | LRU-9814 | NORMAL | Verify that the CRC check of Harmonizing parameters in PSR is performed correctly for LRU_5. | LRU operating in Location_State_StateLgc mode; configured as LRU_5 (Left Elevator). | LRU Configuration = LRU_5 (Left Elevator). | CRC check of Harmonize_Offset_PSR, Harmonize_SFC_PSR, Asset_ID_PSR, Config_LRU_PSR, Lower_Limit_LRU_PSR, Upper_Limit_LRU_PSR is performed and passes. | Observed software behaviour matches expected_result. |  | Verification mechanism to be defined by the verification environment.
450 | LRU_9814_DC_Condition_LRU_5 | LRU-9814 | DC | Verify that the CRC check of Harmonizing parameters in PSR is NOT performed for LRU_5. | LRU operating in Location_State_StateLgc mode; configured as LRU_5 (Left Elevator). | LRU Configuration = LRU_5 (Left Elevator). | CRC check of Harmonize_Offset_PSR, Harmonize_SFC_PSR, Asset_ID_PSR, Config_LRU_PSR, Lower_Limit_LRU_PSR, Upper_Limit_LRU_PSR is performed and passes. CRC check is NOT performed. | Observed software behaviour matches expected_result. |  | Verification mechanism to be defined by the verification environment.
451 | LRU_9814_N1_LRU_6 | LRU-9814 | NORMAL | Verify that the CRC check of Harmonizing parameters in PSR is performed correctly for LRU_6. | LRU operating in Location_State_StateLgc mode; configured as LRU_6 (Right Elevator). | LRU Configuration = LRU_6 (Right Elevator). | CRC check of Harmonize_Offset_PSR, Harmonize_SFC_PSR, Asset_ID_PSR, Config_LRU_PSR, Lower_Limit_LRU_PSR, Upper_Limit_LRU_PSR is performed and passes. | Observed software behaviour matches expected_result. |  | Verification mechanism to be defined by the verification environment.
452 | LRU_9814_DC_Condition_LRU_6 | LRU-9814 | DC | Verify that the CRC check of Harmonizing parameters in PSR is NOT performed for LRU_6. | LRU operating in Location_State_StateLgc mode; configured as LRU_6 (Right Elevator). | LRU Configuration = LRU_6 (Right Elevator). | CRC check of Harmonize_Offset_PSR, Harmonize_SFC_PSR, Asset_ID_PSR, Config_LRU_PSR, Lower_Limit_LRU_PSR, Upper_Limit_LRU_PSR is performed and passes. CRC check is NOT performed. | Observed software behaviour matches expected_result. |  | Verification mechanism to be defined by the verification environment.
453 | LRU_9814_N1_LRU_7 | LRU-9814 | NORMAL | Verify that the CRC check of Harmonizing parameters in PSR is performed correctly for LRU_7. | LRU operating in Location_State_StateLgc mode; configured as LRU_7 (Rudder). | LRU Configuration = LRU_7 (Rudder). | CRC check of Harmonize_Offset_PSR, Harmonize_SFC_PSR, Asset_ID_PSR, Config_LRU_PSR, Lower_Limit_LRU_PSR, Upper_Limit_LRU_PSR is performed and passes. | Observed software behaviour matches expected_result. |  | Verification mechanism to be defined by the verification environment.
454 | LRU_9814_DC_Condition_LRU_7 | LRU-9814 | DC | Verify that the CRC check of Harmonizing parameters in PSR is NOT performed for LRU_7. | LRU operating in Location_State_StateLgc mode; configured as LRU_7 (Rudder). | LRU Configuration = LRU_7 (Rudder). | CRC check of Harmonize_Offset_PSR, Harmonize_SFC_PSR, Asset_ID_PSR, Config_LRU_PSR, Lower_Limit_LRU_PSR, Upper_Limit_LRU_PSR is performed and passes. CRC check is NOT performed. | Observed software behaviour matches expected_result. |  | Verification mechanism to be defined by the verification environment.
455 | LRU_9224_N1_LRU_1 | LRU-9224 | NORMAL | Verify that CRC failure sets Harmonizing_PSR_Data_Fault to True for LRU_1. | LRU operating in Location_State_StateLgc mode; configured as LRU_1 (Left Aileron). | CRC_check_result = FAIL; LRU Configuration = LRU_1 (Left Aileron). | Harmonizing_PSR_Data_Fault is set to True. | Observed software behaviour matches expected_result. |  | Verification mechanism to be defined by the verification environment.
456 | LRU_9224_DC_Condition_LRU_1 | LRU-9224 | DC | Verify that CRC success does not set Harmonizing_PSR_Data_Fault to True for LRU_1. | LRU operating in Location_State_StateLgc mode; configured as LRU_1 (Left Aileron). | CRC_check_result = PASS; LRU Configuration = LRU_1 (Left Aileron). | Harmonizing_PSR_Data_Fault is set to False; the fault flag is NOT set to True. | Observed software behaviour matches expected_result. |  | Verification mechanism to be defined by the verification environment.
457 | LRU_9224_N1_LRU_2 | LRU-9224 | NORMAL | Verify that CRC failure sets Harmonizing_PSR_Data_Fault to True for LRU_2. | LRU operating in Location_State_StateLgc mode; configured as LRU_2 (Right Aileron). | CRC_check_result = FAIL; LRU Configuration = LRU_2 (Right Aileron). | Harmonizing_PSR_Data_Fault is set to True. | Observed software behaviour matches expected_result. |  | Verification mechanism to be defined by the verification environment.
458 | LRU_9224_DC_Condition_LRU_2 | LRU-9224 | DC | Verify that CRC success does not set Harmonizing_PSR_Data_Fault to True for LRU_2. | LRU operating in Location_State_StateLgc mode; configured as LRU_2 (Right Aileron). | CRC_check_result = PASS; LRU Configuration = LRU_2 (Right Aileron). | Harmonizing_PSR_Data_Fault is set to False; the fault flag is NOT set to True. | Observed software behaviour matches expected_result. |  | Verification mechanism to be defined by the verification environment.
459 | LRU_9224_N1_LRU_3 | LRU-9224 | NORMAL | Verify that CRC failure sets Harmonizing_PSR_Data_Fault to True for LRU_3. | LRU operating in Location_State_StateLgc mode; configured as LRU_3 (Left Spoiler). | CRC_check_result = FAIL; LRU Configuration = LRU_3 (Left Spoiler). | Harmonizing_PSR_Data_Fault is set to True. | Observed software behaviour matches expected_result. |  | Verification mechanism to be defined by the verification environment.
460 | LRU_9224_DC_Condition_LRU_3 | LRU-9224 | DC | Verify that CRC success does not set Harmonizing_PSR_Data_Fault to True for LRU_3. | LRU operating in Location_State_StateLgc mode; configured as LRU_3 (Left Spoiler). | CRC_check_result = PASS; LRU Configuration = LRU_3 (Left Spoiler). | Harmonizing_PSR_Data_Fault is set to False; the fault flag is NOT set to True. | Observed software behaviour matches expected_result. |  | Verification mechanism to be defined by the verification environment.
461 | LRU_9224_N1_LRU_4 | LRU-9224 | NORMAL | Verify that CRC failure sets Harmonizing_PSR_Data_Fault to True for LRU_4. | LRU operating in Location_State_StateLgc mode; configured as LRU_4 (Right Spoiler). | CRC_check_result = FAIL; LRU Configuration = LRU_4 (Right Spoiler). | Harmonizing_PSR_Data_Fault is set to True. | Observed software behaviour matches expected_result. |  | Verification mechanism to be defined by the verification environment.
462 | LRU_9224_DC_Condition_LRU_4 | LRU-9224 | DC | Verify that CRC success does not set Harmonizing_PSR_Data_Fault to True for LRU_4. | LRU operating in Location_State_StateLgc mode; configured as LRU_4 (Right Spoiler). | CRC_check_result = PASS; LRU Configuration = LRU_4 (Right Spoiler). | Harmonizing_PSR_Data_Fault is set to False; the fault flag is NOT set to True. | Observed software behaviour matches expected_result. |  | Verification mechanism to be defined by the verification environment.
463 | LRU_9224_N1_LRU_5 | LRU-9224 | NORMAL | Verify that CRC failure sets Harmonizing_PSR_Data_Fault to True for LRU_5. | LRU operating in Location_State_StateLgc mode; configured as LRU_5 (Left Elevator). | CRC_check_result = FAIL; LRU Configuration = LRU_5 (Left Elevator). | Harmonizing_PSR_Data_Fault is set to True. | Observed software behaviour matches expected_result. |  | Verification mechanism to be defined by the verification environment.
464 | LRU_9224_DC_Condition_LRU_5 | LRU-9224 | DC | Verify that CRC success does not set Harmonizing_PSR_Data_Fault to True for LRU_5. | LRU operating in Location_State_StateLgc mode; configured as LRU_5 (Left Elevator). | CRC_check_result = PASS; LRU Configuration = LRU_5 (Left Elevator). | Harmonizing_PSR_Data_Fault is set to False; the fault flag is NOT set to True. | Observed software behaviour matches expected_result. |  | Verification mechanism to be defined by the verification environment.
465 | LRU_9224_N1_LRU_6 | LRU-9224 | NORMAL | Verify that CRC failure sets Harmonizing_PSR_Data_Fault to True for LRU_6. | LRU operating in Location_State_StateLgc mode; configured as LRU_6 (Right Elevator). | CRC_check_result = FAIL; LRU Configuration = LRU_6 (Right Elevator). | Harmonizing_PSR_Data_Fault is set to True. | Observed software behaviour matches expected_result. |  | Verification mechanism to be defined by the verification environment.
466 | LRU_9224_DC_Condition_LRU_6 | LRU-9224 | DC | Verify that CRC success does not set Harmonizing_PSR_Data_Fault to True for LRU_6. | LRU operating in Location_State_StateLgc mode; configured as LRU_6 (Right Elevator). | CRC_check_result = PASS; LRU Configuration = LRU_6 (Right Elevator). | Harmonizing_PSR_Data_Fault is set to False; the fault flag is NOT set to True. | Observed software behaviour matches expected_result. |  | Verification mechanism to be defined by the verification environment.
467 | LRU_9224_N1_LRU_7 | LRU-9224 | NORMAL | Verify that CRC failure sets Harmonizing_PSR_Data_Fault to True for LRU_7. | LRU operating in Location_State_StateLgc mode; configured as LRU_7 (Rudder). | CRC_check_result = FAIL; LRU Configuration = LRU_7 (Rudder). | Harmonizing_PSR_Data_Fault is set to True. | Observed software behaviour matches expected_result. |  | Verification mechanism to be defined by the verification environment.
468 | LRU_9224_DC_Condition_LRU_7 | LRU-9224 | DC | Verify that CRC success does not set Harmonizing_PSR_Data_Fault to True for LRU_7. | LRU operating in Location_State_StateLgc mode; configured as LRU_7 (Rudder). | CRC_check_result = PASS; LRU Configuration = LRU_7 (Rudder). | Harmonizing_PSR_Data_Fault is set to False; the fault flag is NOT set to True. | Observed software behaviour matches expected_result. |  | Verification mechanism to be defined by the verification environment.
469 | LRU_9249_N1_LRU_1 | LRU-9249 | NORMAL | Verify that when Harmonizing_PSR_Data_Fault transitions to True, the system creates a fault history entry and reports Harmonizing Failed to LRU_2 on STL_Bus. | LRU operating in Location_State_StateLgc mode; configured as LRU_1 (Left Aileron). | Harmonizing_PSR_Data_Fault transitions to True. LRU Configuration = LRU_1 (Left Aileron). | Create a Harmonizing_PSR_Data_Fault entry in Fault_History_Table_PSR and report Harmonizing Failed to the LRU_2 on STL_Bus: IVT_Receipt_Envelope=0x0017, IVT_Receipt_Content: Harmonizing_Failed = True. | Observed software behaviour matches expected_result. |  | Verification mechanism to be defined by the verification environment.
470 | LRU_9249_DC_Condition_LRU_1 | LRU-9249 | DC | Verify that when Harmonizing_PSR_Data_Fault does not transition to True, the system does not create a fault history entry nor report Harmonizing Failed. | LRU operating in Location_State_StateLgc mode; configured as LRU_1 (Left Aileron). | Harmonizing_PSR_Data_Fault transitions to False. LRU Configuration = LRU_1 (Left Aileron). | Create a Harmonizing_PSR_Data_Fault entry in Fault_History_Table_PSR and report Harmonizing Failed to the LRU_2 on STL_Bus: IVT_Receipt_Envelope=0x0017, IVT_Receipt_Content: Harmonizing_Failed = True is NOT performed. | Observed software behaviour matches expected_result. |  | Verification mechanism to be defined by the verification environment.
471 | LRU_9249_N1_LRU_2 | LRU-9249 | NORMAL | Verify that when Harmonizing_PSR_Data_Fault transitions to True, the system creates a fault history entry and reports Harmonizing Failed to LRU_2 on STL_Bus. | LRU operating in Location_State_StateLgc mode; configured as LRU_2 (Right Aileron). | Harmonizing_PSR_Data_Fault transitions to True. LRU Configuration = LRU_2 (Right Aileron). | Create a Harmonizing_PSR_Data_Fault entry in Fault_History_Table_PSR and report Harmonizing Failed to the LRU_2 on STL_Bus: IVT_Receipt_Envelope=0x0017, IVT_Receipt_Content: Harmonizing_Failed = True. | Observed software behaviour matches expected_result. |  | Verification mechanism to be defined by the verification environment.
472 | LRU_9249_DC_Condition_LRU_2 | LRU-9249 | DC | Verify that when Harmonizing_PSR_Data_Fault does not transition to True, the system does not create a fault history entry nor report Harmonizing Failed. | LRU operating in Location_State_StateLgc mode; configured as LRU_2 (Right Aileron). | Harmonizing_PSR_Data_Fault transitions to False. LRU Configuration = LRU_2 (Right Aileron). | Create a Harmonizing_PSR_Data_Fault entry in Fault_History_Table_PSR and report Harmonizing Failed to the LRU_2 on STL_Bus: IVT_Receipt_Envelope=0x0017, IVT_Receipt_Content: Harmonizing_Failed = True is NOT performed. | Observed software behaviour matches expected_result. |  | Verification mechanism to be defined by the verification environment.
473 | LRU_9249_N1_LRU_3 | LRU-9249 | NORMAL | Verify that when Harmonizing_PSR_Data_Fault transitions to True, the system creates a fault history entry and reports Harmonizing Failed to LRU_2 on STL_Bus. | LRU operating in Location_State_StateLgc mode; configured as LRU_3 (Left Spoiler). | Harmonizing_PSR_Data_Fault transitions to True. LRU Configuration = LRU_3 (Left Spoiler). | Create a Harmonizing_PSR_Data_Fault entry in Fault_History_Table_PSR and report Harmonizing Failed to the LRU_2 on STL_Bus: IVT_Receipt_Envelope=0x0017, IVT_Receipt_Content: Harmonizing_Failed = True. | Observed software behaviour matches expected_result. |  | Verification mechanism to be defined by the verification environment.
474 | LRU_9249_DC_Condition_LRU_3 | LRU-9249 | DC | Verify that when Harmonizing_PSR_Data_Fault does not transition to True, the system does not create a fault history entry nor report Harmonizing Failed. | LRU operating in Location_State_StateLgc mode; configured as LRU_3 (Left Spoiler). | Harmonizing_PSR_Data_Fault transitions to False. LRU Configuration = LRU_3 (Left Spoiler). | Create a Harmonizing_PSR_Data_Fault entry in Fault_History_Table_PSR and report Harmonizing Failed to the LRU_2 on STL_Bus: IVT_Receipt_Envelope=0x0017, IVT_Receipt_Content: Harmonizing_Failed = True is NOT performed. | Observed software behaviour matches expected_result. |  | Verification mechanism to be defined by the verification environment.
475 | LRU_9249_N1_LRU_4 | LRU-9249 | NORMAL | Verify that when Harmonizing_PSR_Data_Fault transitions to True, the system creates a fault history entry and reports Harmonizing Failed to LRU_2 on STL_Bus. | LRU operating in Location_State_StateLgc mode; configured as LRU_4 (Right Spoiler). | Harmonizing_PSR_Data_Fault transitions to True. LRU Configuration = LRU_4 (Right Spoiler). | Create a Harmonizing_PSR_Data_Fault entry in Fault_History_Table_PSR and report Harmonizing Failed to the LRU_2 on STL_Bus: IVT_Receipt_Envelope=0x0017, IVT_Receipt_Content: Harmonizing_Failed = True. | Observed software behaviour matches expected_result. |  | Verification mechanism to be defined by the verification environment.
476 | LRU_9249_DC_Condition_LRU_4 | LRU-9249 | DC | Verify that when Harmonizing_PSR_Data_Fault does not transition to True, the system does not create a fault history entry nor report Harmonizing Failed. | LRU operating in Location_State_StateLgc mode; configured as LRU_4 (Right Spoiler). | Harmonizing_PSR_Data_Fault transitions to False. LRU Configuration = LRU_4 (Right Spoiler). | Create a Harmonizing_PSR_Data_Fault entry in Fault_History_Table_PSR and report Harmonizing Failed to the LRU_2 on STL_Bus: IVT_Receipt_Envelope=0x0017, IVT_Receipt_Content: Harmonizing_Failed = True is NOT performed. | Observed software behaviour matches expected_result. |  | Verification mechanism to be defined by the verification environment.
477 | LRU_9249_N1_LRU_5 | LRU-9249 | NORMAL | Verify that when Harmonizing_PSR_Data_Fault transitions to True, the system creates a fault history entry and reports Harmonizing Failed to LRU_2 on STL_Bus. | LRU operating in Location_State_StateLgc mode; configured as LRU_5 (Left Elevator). | Harmonizing_PSR_Data_Fault transitions to True. LRU Configuration = LRU_5 (Left Elevator). | Create a Harmonizing_PSR_Data_Fault entry in Fault_History_Table_PSR and report Harmonizing Failed to the LRU_2 on STL_Bus: IVT_Receipt_Envelope=0x0017, IVT_Receipt_Content: Harmonizing_Failed = True. | Observed software behaviour matches expected_result. |  | Verification mechanism to be defined by the verification environment.
478 | LRU_9249_DC_Condition_LRU_5 | LRU-9249 | DC | Verify that when Harmonizing_PSR_Data_Fault does not transition to True, the system does not create a fault history entry nor report Harmonizing Failed. | LRU operating in Location_State_StateLgc mode; configured as LRU_5 (Left Elevator). | Harmonizing_PSR_Data_Fault transitions to False. LRU Configuration = LRU_5 (Left Elevator). | Create a Harmonizing_PSR_Data_Fault entry in Fault_History_Table_PSR and report Harmonizing Failed to the LRU_2 on STL_Bus: IVT_Receipt_Envelope=0x0017, IVT_Receipt_Content: Harmonizing_Failed = True is NOT performed. | Observed software behaviour matches expected_result. |  | Verification mechanism to be defined by the verification environment.
479 | LRU_9249_N1_LRU_6 | LRU-9249 | NORMAL | Verify that when Harmonizing_PSR_Data_Fault transitions to True, the system creates a fault history entry and reports Harmonizing Failed to LRU_2 on STL_Bus. | LRU operating in Location_State_StateLgc mode; configured as LRU_6 (Right Elevator). | Harmonizing_PSR_Data_Fault transitions to True. LRU Configuration = LRU_6 (Right Elevator). | Create a Harmonizing_PSR_Data_Fault entry in Fault_History_Table_PSR and report Harmonizing Failed to the LRU_2 on STL_Bus: IVT_Receipt_Envelope=0x0017, IVT_Receipt_Content: Harmonizing_Failed = True. | Observed software behaviour matches expected_result. |  | Verification mechanism to be defined by the verification environment.
480 | LRU_9249_DC_Condition_LRU_6 | LRU-9249 | DC | Verify that when Harmonizing_PSR_Data_Fault does not transition to True, the system does not create a fault history entry nor report Harmonizing Failed. | LRU operating in Location_State_StateLgc mode; configured as LRU_6 (Right Elevator). | Harmonizing_PSR_Data_Fault transitions to False. LRU Configuration = LRU_6 (Right Elevator). | Create a Harmonizing_PSR_Data_Fault entry in Fault_History_Table_PSR and report Harmonizing Failed to the LRU_2 on STL_Bus: IVT_Receipt_Envelope=0x0017, IVT_Receipt_Content: Harmonizing_Failed = True is NOT performed. | Observed software behaviour matches expected_result. |  | Verification mechanism to be defined by the verification environment.
481 | LRU_9249_N1_LRU_7 | LRU-9249 | NORMAL | Verify that when Harmonizing_PSR_Data_Fault transitions to True, the system creates a fault history entry and reports Harmonizing Failed to LRU_2 on STL_Bus. | LRU operating in Location_State_StateLgc mode; configured as LRU_7 (Rudder). | Harmonizing_PSR_Data_Fault transitions to True. LRU Configuration = LRU_7 (Rudder). | Create a Harmonizing_PSR_Data_Fault entry in Fault_History_Table_PSR and report Harmonizing Failed to the LRU_2 on STL_Bus: IVT_Receipt_Envelope=0x0017, IVT_Receipt_Content: Harmonizing_Failed = True. | Observed software behaviour matches expected_result. |  | Verification mechanism to be defined by the verification environment.
482 | LRU_9249_DC_Condition_LRU_7 | LRU-9249 | DC | Verify that when Harmonizing_PSR_Data_Fault does not transition to True, the system does not create a fault history entry nor report Harmonizing Failed. | LRU operating in Location_State_StateLgc mode; configured as LRU_7 (Rudder). | Harmonizing_PSR_Data_Fault transitions to False. LRU Configuration = LRU_7 (Rudder). | Create a Harmonizing_PSR_Data_Fault entry in Fault_History_Table_PSR and report Harmonizing Failed to the LRU_2 on STL_Bus: IVT_Receipt_Envelope=0x0017, IVT_Receipt_Content: Harmonizing_Failed = True is NOT performed. | Observed software behaviour matches expected_result. |  | Verification mechanism to be defined by the verification environment.
483 | LRU_9894_N1_LRU_1 | LRU-9894 | NORMAL | Verify that LRU_Harmonizing_Needed_PIVT and Corrupt_PSR_Harmonizing_CIP_Fault_Init are set to False when Harmonizing_PSR_Data_Fault is False for LRU_1. | LRU operating in Location_State_StateLgc mode; configured as LRU_1 (Left Aileron). | Harmonizing_PSR_Data_Fault = False. LRU Configuration = LRU_1 (Left Aileron). | LRU_Harmonizing_Needed_PIVT is set to False. Corrupt_PSR_Harmonizing_CIP_Fault_Init is set to False. | Observed software behaviour matches expected_result. |  | Verification mechanism to be defined by the verification environment.
484 | LRU_9894_DC_Condition_LRU_1 | LRU-9894 | DC | Verify that LRU_Harmonizing_Needed_PIVT and Corrupt_PSR_Harmonizing_CIP_Fault_Init are NOT performed when Harmonizing_PSR_Data_Fault is True for LRU_1. | LRU operating in Location_State_StateLgc mode; configured as LRU_1 (Left Aileron). | Harmonizing_PSR_Data_Fault = True. LRU Configuration = LRU_1 (Left Aileron). | LRU_Harmonizing_Needed_PIVT is NOT performed. Corrupt_PSR_Harmonizing_CIP_Fault_Init is NOT performed. | Observed software behaviour matches expected_result. |  | Verification mechanism to be defined by the verification environment.
485 | LRU_9894_N1_LRU_2 | LRU-9894 | NORMAL | Verify that LRU_Harmonizing_Needed_PIVT and Corrupt_PSR_Harmonizing_CIP_Fault_Init are set to False when Harmonizing_PSR_Data_Fault is False for LRU_2. | LRU operating in Location_State_StateLgc mode; configured as LRU_2 (Right Aileron). | Harmonizing_PSR_Data_Fault = False. LRU Configuration = LRU_2 (Right Aileron). | LRU_Harmonizing_Needed_PIVT is set to False. Corrupt_PSR_Harmonizing_CIP_Fault_Init is set to False. | Observed software behaviour matches expected_result. |  | Verification mechanism to be defined by the verification environment.
486 | LRU_9894_DC_Condition_LRU_2 | LRU-9894 | DC | Verify that LRU_Harmonizing_Needed_PIVT and Corrupt_PSR_Harmonizing_CIP_Fault_Init are NOT performed when Harmonizing_PSR_Data_Fault is True for LRU_2. | LRU operating in Location_State_StateLgc mode; configured as LRU_2 (Right Aileron). | Harmonizing_PSR_Data_Fault = True. LRU Configuration = LRU_2 (Right Aileron). | LRU_Harmonizing_Needed_PIVT is NOT performed. Corrupt_PSR_Harmonizing_CIP_Fault_Init is NOT performed. | Observed software behaviour matches expected_result. |  | Verification mechanism to be defined by the verification environment.
487 | LRU_9894_N1_LRU_3 | LRU-9894 | NORMAL | Verify that LRU_Harmonizing_Needed_PIVT and Corrupt_PSR_Harmonizing_CIP_Fault_Init are set to False when Harmonizing_PSR_Data_Fault is False for LRU_3. | LRU operating in Location_State_StateLgc mode; configured as LRU_3 (Left Spoiler). | Harmonizing_PSR_Data_Fault = False. LRU Configuration = LRU_3 (Left Spoiler). | LRU_Harmonizing_Needed_PIVT is set to False. Corrupt_PSR_Harmonizing_CIP_Fault_Init is set to False. | Observed software behaviour matches expected_result. |  | Verification mechanism to be defined by the verification environment.
488 | LRU_9894_DC_Condition_LRU_3 | LRU-9894 | DC | Verify that LRU_Harmonizing_Needed_PIVT and Corrupt_PSR_Harmonizing_CIP_Fault_Init are NOT performed when Harmonizing_PSR_Data_Fault is True for LRU_3. | LRU operating in Location_State_StateLgc mode; configured as LRU_3 (Left Spoiler). | Harmonizing_PSR_Data_Fault = True. LRU Configuration = LRU_3 (Left Spoiler). | LRU_Harmonizing_Needed_PIVT is NOT performed. Corrupt_PSR_Harmonizing_CIP_Fault_Init is NOT performed. | Observed software behaviour matches expected_result. |  | Verification mechanism to be defined by the verification environment.
489 | LRU_9894_N1_LRU_4 | LRU-9894 | NORMAL | Verify that LRU_Harmonizing_Needed_PIVT and Corrupt_PSR_Harmonizing_CIP_Fault_Init are set to False when Harmonizing_PSR_Data_Fault is False for LRU_4. | LRU operating in Location_State_StateLgc mode; configured as LRU_4 (Right Spoiler). | Harmonizing_PSR_Data_Fault = False. LRU Configuration = LRU_4 (Right Spoiler). | LRU_Harmonizing_Needed_PIVT is set to False. Corrupt_PSR_Harmonizing_CIP_Fault_Init is set to False. | Observed software behaviour matches expected_result. |  | Verification mechanism to be defined by the verification environment.
490 | LRU_9894_DC_Condition_LRU_4 | LRU-9894 | DC | Verify that LRU_Harmonizing_Needed_PIVT and Corrupt_PSR_Harmonizing_CIP_Fault_Init are NOT performed when Harmonizing_PSR_Data_Fault is True for LRU_4. | LRU operating in Location_State_StateLgc mode; configured as LRU_4 (Right Spoiler). | Harmonizing_PSR_Data_Fault = True. LRU Configuration = LRU_4 (Right Spoiler). | LRU_Harmonizing_Needed_PIVT is NOT performed. Corrupt_PSR_Harmonizing_CIP_Fault_Init is NOT performed. | Observed software behaviour matches expected_result. |  | Verification mechanism to be defined by the verification environment.
491 | LRU_9894_N1_LRU_5 | LRU-9894 | NORMAL | Verify that LRU_Harmonizing_Needed_PIVT and Corrupt_PSR_Harmonizing_CIP_Fault_Init are set to False when Harmonizing_PSR_Data_Fault is False for LRU_5. | LRU operating in Location_State_StateLgc mode; configured as LRU_5 (Left Elevator). | Harmonizing_PSR_Data_Fault = False. LRU Configuration = LRU_5 (Left Elevator). | LRU_Harmonizing_Needed_PIVT is set to False. Corrupt_PSR_Harmonizing_CIP_Fault_Init is set to False. | Observed software behaviour matches expected_result. |  | Verification mechanism to be defined by the verification environment.
492 | LRU_9894_DC_Condition_LRU_5 | LRU-9894 | DC | Verify that LRU_Harmonizing_Needed_PIVT and Corrupt_PSR_Harmonizing_CIP_Fault_Init are NOT performed when Harmonizing_PSR_Data_Fault is True for LRU_5. | LRU operating in Location_State_StateLgc mode; configured as LRU_5 (Left Elevator). | Harmonizing_PSR_Data_Fault = True. LRU Configuration = LRU_5 (Left Elevator). | LRU_Harmonizing_Needed_PIVT is NOT performed. Corrupt_PSR_Harmonizing_CIP_Fault_Init is NOT performed. | Observed software behaviour matches expected_result. |  | Verification mechanism to be defined by the verification environment.
493 | LRU_9894_N1_LRU_6 | LRU-9894 | NORMAL | Verify that LRU_Harmonizing_Needed_PIVT and Corrupt_PSR_Harmonizing_CIP_Fault_Init are set to False when Harmonizing_PSR_Data_Fault is False for LRU_6. | LRU operating in Location_State_StateLgc mode; configured as LRU_6 (Right Elevator). | Harmonizing_PSR_Data_Fault = False. LRU Configuration = LRU_6 (Right Elevator). | LRU_Harmonizing_Needed_PIVT is set to False. Corrupt_PSR_Harmonizing_CIP_Fault_Init is set to False. | Observed software behaviour matches expected_result. |  | Verification mechanism to be defined by the verification environment.
494 | LRU_9894_DC_Condition_LRU_6 | LRU-9894 | DC | Verify that LRU_Harmonizing_Needed_PIVT and Corrupt_PSR_Harmonizing_CIP_Fault_Init are NOT performed when Harmonizing_PSR_Data_Fault is True for LRU_6. | LRU operating in Location_State_StateLgc mode; configured as LRU_6 (Right Elevator). | Harmonizing_PSR_Data_Fault = True. LRU Configuration = LRU_6 (Right Elevator). | LRU_Harmonizing_Needed_PIVT is NOT performed. Corrupt_PSR_Harmonizing_CIP_Fault_Init is NOT performed. | Observed software behaviour matches expected_result. |  | Verification mechanism to be defined by the verification environment.
495 | LRU_9894_N1_LRU_7 | LRU-9894 | NORMAL | Verify that LRU_Harmonizing_Needed_PIVT and Corrupt_PSR_Harmonizing_CIP_Fault_Init are set to False when Harmonizing_PSR_Data_Fault is False for LRU_7. | LRU operating in Location_State_StateLgc mode; configured as LRU_7 (Rudder). | Harmonizing_PSR_Data_Fault = False. LRU Configuration = LRU_7 (Rudder). | LRU_Harmonizing_Needed_PIVT is set to False. Corrupt_PSR_Harmonizing_CIP_Fault_Init is set to False. | Observed software behaviour matches expected_result. |  | Verification mechanism to be defined by the verification environment.
496 | LRU_9894_DC_Condition_LRU_7 | LRU-9894 | DC | Verify that LRU_Harmonizing_Needed_PIVT and Corrupt_PSR_Harmonizing_CIP_Fault_Init are NOT performed when Harmonizing_PSR_Data_Fault is True for LRU_7. | LRU operating in Location_State_StateLgc mode; configured as LRU_7 (Rudder). | Harmonizing_PSR_Data_Fault = True. LRU Configuration = LRU_7 (Rudder). | LRU_Harmonizing_Needed_PIVT is NOT performed. Corrupt_PSR_Harmonizing_CIP_Fault_Init is NOT performed. | Observed software behaviour matches expected_result. |  | Verification mechanism to be defined by the verification environment.
497 | LRU_9247_N1_LRU_1 | LRU-9247 | NORMAL | Verify that when Harmonizing_PSR_Data_Fault is False, the specified assignments are performed for LRU_1 (Left Aileron). | LRU operating in Location_State_StateLgc mode; configured as LRU_1 (Left Aileron). | Harmonizing_PSR_Data_Fault = False. LRU Configuration = LRU_1 (Left Aileron). | K_Harmonize_ISM is assigned Harmonize_SFC_PSR; Harmonize_Offset_ISM is assigned Harmonize_Offset_PSR; Lower_Limit_LRU is assigned Lower_Limit_LRU_PSR; Upper_Limit_LRU is assigned Upper_Limit_EBMC_PSR. | Observed software behaviour matches expected_result. |  | Verification mechanism to be defined by the verification environment.
498 | LRU_9247_DC_Condition_LRU_1 | LRU-9247 | DC | Verify that when Harmonizing_PSR_Data_Fault is True, the assignments are NOT performed for LRU_1 (Left Aileron). | LRU operating in Location_State_StateLgc mode; configured as LRU_1 (Left Aileron). | Harmonizing_PSR_Data_Fault = True. LRU Configuration = LRU_1 (Left Aileron). | Assignments are NOT performed; variables retain their previous values. | Observed software behaviour matches expected_result. |  | Verification mechanism to be defined by the verification environment.
499 | LRU_9247_N1_LRU_2 | LRU-9247 | NORMAL | Verify that when Harmonizing_PSR_Data_Fault is False, the specified assignments are performed for LRU_2 (Right Aileron). | LRU operating in Location_State_StateLgc mode; configured as LRU_2 (Right Aileron). | Harmonizing_PSR_Data_Fault = False. LRU Configuration = LRU_2 (Right Aileron). | K_Harmonize_ISM is assigned Harmonize_SFC_PSR; Harmonize_Offset_ISM is assigned Harmonize_Offset_PSR; Lower_Limit_LRU is assigned Lower_Limit_LRU_PSR; Upper_Limit_LRU is assigned Upper_Limit_EBMC_PSR. | Observed software behaviour matches expected_result. |  | Verification mechanism to be defined by the verification environment.
500 | LRU_9247_DC_Condition_LRU_2 | LRU-9247 | DC | Verify that when Harmonizing_PSR_Data_Fault is True, the assignments are NOT performed for LRU_2 (Right Aileron). | LRU operating in Location_State_StateLgc mode; configured as LRU_2 (Right Aileron). | Harmonizing_PSR_Data_Fault = True. LRU Configuration = LRU_2 (Right Aileron). | Assignments are NOT performed; variables retain their previous values. | Observed software behaviour matches expected_result. |  | Verification mechanism to be defined by the verification environment.
501 | LRU_9247_N1_LRU_3 | LRU-9247 | NORMAL | Verify that when Harmonizing_PSR_Data_Fault is False, the specified assignments are performed for LRU_3 (Left Spoiler). | LRU operating in Location_State_StateLgc mode; configured as LRU_3 (Left Spoiler). | Harmonizing_PSR_Data_Fault = False. LRU Configuration = LRU_3 (Left Spoiler). | K_Harmonize_ISM is assigned Harmonize_SFC_PSR; Harmonize_Offset_ISM is assigned Harmonize_Offset_PSR; Lower_Limit_LRU is assigned Lower_Limit_LRU_PSR; Upper_Limit_LRU is assigned Upper_Limit_EBMC_PSR. | Observed software behaviour matches expected_result. |  | Verification mechanism to be defined by the verification environment.
502 | LRU_9247_DC_Condition_LRU_3 | LRU-9247 | DC | Verify that when Harmonizing_PSR_Data_Fault is True, the assignments are NOT performed for LRU_3 (Left Spoiler). | LRU operating in Location_State_StateLgc mode; configured as LRU_3 (Left Spoiler). | Harmonizing_PSR_Data_Fault = True. LRU Configuration = LRU_3 (Left Spoiler). | Assignments are NOT performed; variables retain their previous values. | Observed software behaviour matches expected_result. |  | Verification mechanism to be defined by the verification environment.
503 | LRU_9247_N1_LRU_4 | LRU-9247 | NORMAL | Verify that when Harmonizing_PSR_Data_Fault is False, the specified assignments are performed for LRU_4 (Right Spoiler). | LRU operating in Location_State_StateLgc mode; configured as LRU_4 (Right Spoiler). | Harmonizing_PSR_Data_Fault = False. LRU Configuration = LRU_4 (Right Spoiler). | K_Harmonize_ISM is assigned Harmonize_SFC_PSR; Harmonize_Offset_ISM is assigned Harmonize_Offset_PSR; Lower_Limit_LRU is assigned Lower_Limit_LRU_PSR; Upper_Limit_LRU is assigned Upper_Limit_EBMC_PSR. | Observed software behaviour matches expected_result. |  | Verification mechanism to be defined by the verification environment.
504 | LRU_9247_DC_Condition_LRU_4 | LRU-9247 | DC | Verify that when Harmonizing_PSR_Data_Fault is True, the assignments are NOT performed for LRU_4 (Right Spoiler). | LRU operating in Location_State_StateLgc mode; configured as LRU_4 (Right Spoiler). | Harmonizing_PSR_Data_Fault = True. LRU Configuration = LRU_4 (Right Spoiler). | Assignments are NOT performed; variables retain their previous values. | Observed software behaviour matches expected_result. |  | Verification mechanism to be defined by the verification environment.
505 | LRU_9247_N1_LRU_5 | LRU-9247 | NORMAL | Verify that when Harmonizing_PSR_Data_Fault is False, the specified assignments are performed for LRU_5 (Left Elevator). | LRU operating in Location_State_StateLgc mode; configured as LRU_5 (Left Elevator). | Harmonizing_PSR_Data_Fault = False. LRU Configuration = LRU_5 (Left Elevator). | K_Harmonize_ISM is assigned Harmonize_SFC_PSR; Harmonize_Offset_ISM is assigned Harmonize_Offset_PSR; Lower_Limit_LRU is assigned Lower_Limit_LRU_PSR; Upper_Limit_LRU is assigned Upper_Limit_EBMC_PSR. | Observed software behaviour matches expected_result. |  | Verification mechanism to be defined by the verification environment.
506 | LRU_9247_DC_Condition_LRU_5 | LRU-9247 | DC | Verify that when Harmonizing_PSR_Data_Fault is True, the assignments are NOT performed for LRU_5 (Left Elevator). | LRU operating in Location_State_StateLgc mode; configured as LRU_5 (Left Elevator). | Harmonizing_PSR_Data_Fault = True. LRU Configuration = LRU_5 (Left Elevator). | Assignments are NOT performed; variables retain their previous values. | Observed software behaviour matches expected_result. |  | Verification mechanism to be defined by the verification environment.
507 | LRU_9247_N1_LRU_6 | LRU-9247 | NORMAL | Verify that when Harmonizing_PSR_Data_Fault is False, the specified assignments are performed for LRU_6 (Right Elevator). | LRU operating in Location_State_StateLgc mode; configured as LRU_6 (Right Elevator). | Harmonizing_PSR_Data_Fault = False. LRU Configuration = LRU_6 (Right Elevator). | K_Harmonize_ISM is assigned Harmonize_SFC_PSR; Harmonize_Offset_ISM is assigned Harmonize_Offset_PSR; Lower_Limit_LRU is assigned Lower_Limit_LRU_PSR; Upper_Limit_LRU is assigned Upper_Limit_EBMC_PSR. | Observed software behaviour matches expected_result. |  | Verification mechanism to be defined by the verification environment.
508 | LRU_9247_DC_Condition_LRU_6 | LRU-9247 | DC | Verify that when Harmonizing_PSR_Data_Fault is True, the assignments are NOT performed for LRU_6 (Right Elevator). | LRU operating in Location_State_StateLgc mode; configured as LRU_6 (Right Elevator). | Harmonizing_PSR_Data_Fault = True. LRU Configuration = LRU_6 (Right Elevator). | Assignments are NOT performed; variables retain their previous values. | Observed software behaviour matches expected_result. |  | Verification mechanism to be defined by the verification environment.
509 | LRU_9247_N1_LRU_7 | LRU-9247 | NORMAL | Verify that when Harmonizing_PSR_Data_Fault is False, the specified assignments are performed for LRU_7 (Rudder). | LRU operating in Location_State_StateLgc mode; configured as LRU_7 (Rudder). | Harmonizing_PSR_Data_Fault = False. LRU Configuration = LRU_7 (Rudder). | K_Harmonize_ISM is assigned Harmonize_SFC_PSR; Harmonize_Offset_ISM is assigned Harmonize_Offset_PSR; Lower_Limit_LRU is assigned Lower_Limit_LRU_PSR; Upper_Limit_LRU is assigned Upper_Limit_EBMC_PSR. | Observed software behaviour matches expected_result. |  | Verification mechanism to be defined by the verification environment.
510 | LRU_9247_DC_Condition_LRU_7 | LRU-9247 | DC | Verify that when Harmonizing_PSR_Data_Fault is True, the assignments are NOT performed for LRU_7 (Rudder). | LRU operating in Location_State_StateLgc mode; configured as LRU_7 (Rudder). | Harmonizing_PSR_Data_Fault = True. LRU Configuration = LRU_7 (Rudder). | Assignments are NOT performed; variables retain their previous values. | Observed software behaviour matches expected_result. |  | Verification mechanism to be defined by the verification environment.
511 | LRU_9239_N1_LRU_1 | LRU-9239 | NORMAL | Verify that the LRU replies with the correct set of IVT messages when it receives a Harmonizing_and_Configuration_Parameters_Request command while Harmonizing_PSR_Data_Fault is False and Step 34 completed. | LRU operating in Location_State_StateLgc mode; configured as LRU_1 (Left Aileron). | Harmonizing_PSR_Data_Fault = False; Step 34 completed = True; IVT_Command_ISM = 0x0012; IVT_CmdData_ISM = 0x0001; LRU receives Harmonizing_and_Configuration_Parameters_Request command on STL_Bus. LRU Configuration = LRU_1 (Left Aileron). | The LRU shall reply on STL_Bus with the following IVT messages (order insignificant): IVT_Receipt_Envelope = 0x0011, IVT_Receipt_Content: LRU_Harmonizing_Needed_PIVT = False; IVT_Receipt_Envelope = 0x0012, IVT_Receipt_Content = Config_LRU_PSR; IVT_Receipt_Envelope = 0x0013, IVT_Receipt_Content = Asset_ID_PSR; IVT_Receipt_Envelope = 0x0014, IVT_Receipt_Content = Harmonizing_SFC_PSR; IVT_Receipt_Envelope = 0x0015, IVT_Receipt_Content = Harmonizing_Offset_PSR; IVT_Receipt_Envelope = 0x0018, IVT_Receipt_Content = Lower_Limit_LRU_PSR; IVT_Receipt_Envelope = 0x0019, IVT_Receipt_Content = Upper_Limit_LRU_PSR; IVT_Receipt_Envelope = 0x0017, IVT_Receipt_Content: Harmonizing_Complete = True. | Observed software behaviour matches expected_result. |  | Verification mechanism to be defined by the verification environment.
512 | LRU_9239_DC_HPF_LRU_1 | LRU-9239 | DC | Verify that the LRU does not reply with the IVT messages when Harmonizing_PSR_Data_Fault is True while other conditions are met. | LRU operating in Location_State_StateLgc mode; configured as LRU_1 (Left Aileron). | Harmonizing_PSR_Data_Fault = True; Step 34 completed = True; IVT_Command_ISM = 0x0012; IVT_CmdData_ISM = 0x0001; LRU receives Harmonizing_and_Configuration_Parameters_Request command on STL_Bus. LRU Configuration = LRU_1 (Left Aileron). | The LRU should reply with the set of IVT messages as specified in the requirement. However, because Harmonizing_PSR_Data_Fault is True, this reply is NOT performed. | Observed software behaviour matches expected_result. |  | Verification mechanism to be defined by the verification environment.
513 | LRU_9239_DC_Step34_LRU_1 | LRU-9239 | DC | Verify that the LRU does not reply with the IVT messages when Step 34 is not completed while other conditions are met. | LRU operating in Location_State_StateLgc mode; configured as LRU_1 (Left Aileron). | Harmonizing_PSR_Data_Fault = False; Step 34 completed = False; IVT_Command_ISM = 0x0012; IVT_CmdData_ISM = 0x0001; LRU receives Harmonizing_and_Configuration_Parameters_Request command on STL_Bus. LRU Configuration = LRU_1 (Left Aileron). | The LRU should reply with the set of IVT messages as specified in the requirement. However, because Step 34 is not completed, this reply is NOT performed. | Observed software behaviour matches expected_result. |  | Verification mechanism to be defined by the verification environment.
514 | LRU_9239_DC_Command_LRU_1 | LRU-9239 | DC | Verify that the LRU does not reply with the IVT messages when IVT_Command_ISM is not 0x0012 while other conditions are met. | LRU operating in Location_State_StateLgc mode; configured as LRU_1 (Left Aileron). | Harmonizing_PSR_Data_Fault = False; Step 34 completed = True; IVT_Command_ISM = 0x0013; IVT_CmdData_ISM = 0x0001; LRU receives Harmonizing_and_Configuration_Parameters_Request command on STL_Bus. LRU Configuration = LRU_1 (Left Aileron). | The LRU should reply with the set of IVT messages as specified in the requirement. However, because IVT_Command_ISM is not 0x0012, this reply is NOT performed. | Observed software behaviour matches expected_result. |  | Verification mechanism to be defined by the verification environment.
515 | LRU_9239_DC_CmdData_LRU_1 | LRU-9239 | DC | Verify that the LRU does not reply with the IVT messages when IVT_CmdData_ISM is not 0x0001 while other conditions are met. | LRU operating in Location_State_StateLgc mode; configured as LRU_1 (Left Aileron). | Harmonizing_PSR_Data_Fault = False; Step 34 completed = True; IVT_Command_ISM = 0x0012; IVT_CmdData_ISM = 0x0002; LRU receives Harmonizing_and_Configuration_Parameters_Request command on STL_Bus. LRU Configuration = LRU_1 (Left Aileron). | The LRU should reply with the set of IVT messages as specified in the requirement. However, because IVT_CmdData_ISM is not 0x0001, this reply is NOT performed. | Observed software behaviour matches expected_result. |  | Verification mechanism to be defined by the verification environment.
516 | LRU_9239_N1_LRU_2 | LRU-9239 | NORMAL | Verify that the LRU replies with the correct set of IVT messages when it receives a Harmonizing_and_Configuration_Parameters_Request command while Harmonizing_PSR_Data_Fault is False and Step 34 completed. | LRU operating in Location_State_StateLgc mode; configured as LRU_2 (Right Aileron). | Harmonizing_PSR_Data_Fault = False; Step 34 completed = True; IVT_Command_ISM = 0x0012; IVT_CmdData_ISM = 0x0001; LRU receives Harmonizing_and_Configuration_Parameters_Request command on STL_Bus. LRU Configuration = LRU_2 (Right Aileron). | The LRU shall reply on STL_Bus with the following IVT messages (order insignificant): IVT_Receipt_Envelope = 0x0011, IVT_Receipt_Content: LRU_Harmonizing_Needed_PIVT = False; IVT_Receipt_Envelope = 0x0012, IVT_Receipt_Content = Config_LRU_PSR; IVT_Receipt_Envelope = 0x0013, IVT_Receipt_Content = Asset_ID_PSR; IVT_Receipt_Envelope = 0x0014, IVT_Receipt_Content = Harmonizing_SFC_PSR; IVT_Receipt_Envelope = 0x0015, IVT_Receipt_Content = Harmonizing_Offset_PSR; IVT_Receipt_Envelope = 0x0018, IVT_Receipt_Content = Lower_Limit_LRU_PSR; IVT_Receipt_Envelope = 0x0019, IVT_Receipt_Content = Upper_Limit_LRU_PSR; IVT_Receipt_Envelope = 0x0017, IVT_Receipt_Content: Harmonizing_Complete = True. | Observed software behaviour matches expected_result. |  | Verification mechanism to be defined by the verification environment.
517 | LRU_9239_DC_HPF_LRU_2 | LRU-9239 | DC | Verify that the LRU does not reply with the IVT messages when Harmonizing_PSR_Data_Fault is True while other conditions are met. | LRU operating in Location_State_StateLgc mode; configured as LRU_2 (Right Aileron). | Harmonizing_PSR_Data_Fault = True; Step 34 completed = True; IVT_Command_ISM = 0x0012; IVT_CmdData_ISM = 0x0001; LRU receives Harmonizing_and_Configuration_Parameters_Request command on STL_Bus. LRU Configuration = LRU_2 (Right Aileron). | The LRU should reply with the set of IVT messages as specified in the requirement. However, because Harmonizing_PSR_Data_Fault is True, this reply is NOT performed. | Observed software behaviour matches expected_result. |  | Verification mechanism to be defined by the verification environment.
518 | LRU_9239_DC_Step34_LRU_2 | LRU-9239 | DC | Verify that the LRU does not reply with the IVT messages when Step 34 is not completed while other conditions are met. | LRU operating in Location_State_StateLgc mode; configured as LRU_2 (Right Aileron). | Harmonizing_PSR_Data_Fault = False; Step 34 completed = False; IVT_Command_ISM = 0x0012; IVT_CmdData_ISM = 0x0001; LRU receives Harmonizing_and_Configuration_Parameters_Request command on STL_Bus. LRU Configuration = LRU_2 (Right Aileron). | The LRU should reply with the set of IVT messages as specified in the requirement. However, because Step 34 is not completed, this reply is NOT performed. | Observed software behaviour matches expected_result. |  | Verification mechanism to be defined by the verification environment.
519 | LRU_9239_DC_Command_LRU_2 | LRU-9239 | DC | Verify that the LRU does not reply with the IVT messages when IVT_Command_ISM is not 0x0012 while other conditions are met. | LRU operating in Location_State_StateLgc mode; configured as LRU_2 (Right Aileron). | Harmonizing_PSR_Data_Fault = False; Step 34 completed = True; IVT_Command_ISM = 0x0013; IVT_CmdData_ISM = 0x0001; LRU receives Harmonizing_and_Configuration_Parameters_Request command on STL_Bus. LRU Configuration = LRU_2 (Right Aileron). | The LRU should reply with the set of IVT messages as specified in the requirement. However, because IVT_Command_ISM is not 0x0012, this reply is NOT performed. | Observed software behaviour matches expected_result. |  | Verification mechanism to be defined by the verification environment.
520 | LRU_9239_DC_CmdData_LRU_2 | LRU-9239 | DC | Verify that the LRU does not reply with the IVT messages when IVT_CmdData_ISM is not 0x0001 while other conditions are met. | LRU operating in Location_State_StateLgc mode; configured as LRU_2 (Right Aileron). | Harmonizing_PSR_Data_Fault = False; Step 34 completed = True; IVT_Command_ISM = 0x0012; IVT_CmdData_ISM = 0x0002; LRU receives Harmonizing_and_Configuration_Parameters_Request command on STL_Bus. LRU Configuration = LRU_2 (Right Aileron). | The LRU should reply with the set of IVT messages as specified in the requirement. However, because IVT_CmdData_ISM is not 0x0001, this reply is NOT performed. | Observed software behaviour matches expected_result. |  | Verification mechanism to be defined by the verification environment.
521 | LRU_9239_N1_LRU_3 | LRU-9239 | NORMAL | Verify that the LRU replies with the correct set of IVT messages when it receives a Harmonizing_and_Configuration_Parameters_Request command while Harmonizing_PSR_Data_Fault is False and Step 34 completed. | LRU operating in Location_State_StateLgc mode; configured as LRU_3 (Left Spoiler). | Harmonizing_PSR_Data_Fault = False; Step 34 completed = True; IVT_Command_ISM = 0x0012; IVT_CmdData_ISM = 0x0001; LRU receives Harmonizing_and_Configuration_Parameters_Request command on STL_Bus. LRU Configuration = LRU_3 (Left Spoiler). | The LRU shall reply on STL_Bus with the following IVT messages (order insignificant): IVT_Receipt_Envelope = 0x0011, IVT_Receipt_Content: LRU_Harmonizing_Needed_PIVT = False; IVT_Receipt_Envelope = 0x0012, IVT_Receipt_Content = Config_LRU_PSR; IVT_Receipt_Envelope = 0x0013, IVT_Receipt_Content = Asset_ID_PSR; IVT_Receipt_Envelope = 0x0014, IVT_Receipt_Content = Harmonizing_SFC_PSR; IVT_Receipt_Envelope = 0x0015, IVT_Receipt_Content = Harmonizing_Offset_PSR; IVT_Receipt_Envelope = 0x0018, IVT_Receipt_Content = Lower_Limit_LRU_PSR; IVT_Receipt_Envelope = 0x0019, IVT_Receipt_Content = Upper_Limit_LRU_PSR; IVT_Receipt_Envelope = 0x0017, IVT_Receipt_Content: Harmonizing_Complete = True. | Observed software behaviour matches expected_result. |  | Verification mechanism to be defined by the verification environment.
522 | LRU_9239_DC_HPF_LRU_3 | LRU-9239 | DC | Verify that the LRU does not reply with the IVT messages when Harmonizing_PSR_Data_Fault is True while other conditions are met. | LRU operating in Location_State_StateLgc mode; configured as LRU_3 (Left Spoiler). | Harmonizing_PSR_Data_Fault = True; Step 34 completed = True; IVT_Command_ISM = 0x0012; IVT_CmdData_ISM = 0x0001; LRU receives Harmonizing_and_Configuration_Parameters_Request command on STL_Bus. LRU Configuration = LRU_3 (Left Spoiler). | The LRU should reply with the set of IVT messages as specified in the requirement. However, because Harmonizing_PSR_Data_Fault is True, this reply is NOT performed. | Observed software behaviour matches expected_result. |  | Verification mechanism to be defined by the verification environment.
523 | LRU_9239_DC_Step34_LRU_3 | LRU-9239 | DC | Verify that the LRU does not reply with the IVT messages when Step 34 is not completed while other conditions are met. | LRU operating in Location_State_StateLgc mode; configured as LRU_3 (Left Spoiler). | Harmonizing_PSR_Data_Fault = False; Step 34 completed = False; IVT_Command_ISM = 0x0012; IVT_CmdData_ISM = 0x0001; LRU receives Harmonizing_and_Configuration_Parameters_Request command on STL_Bus. LRU Configuration = LRU_3 (Left Spoiler). | The LRU should reply with the set of IVT messages as specified in the requirement. However, because Step 34 is not completed, this reply is NOT performed. | Observed software behaviour matches expected_result. |  | Verification mechanism to be defined by the verification environment.
524 | LRU_9239_DC_Command_LRU_3 | LRU-9239 | DC | Verify that the LRU does not reply with the IVT messages when IVT_Command_ISM is not 0x0012 while other conditions are met. | LRU operating in Location_State_StateLgc mode; configured as LRU_3 (Left Spoiler). | Harmonizing_PSR_Data_Fault = False; Step 34 completed = True; IVT_Command_ISM = 0x0013; IVT_CmdData_ISM = 0x0001; LRU receives Harmonizing_and_Configuration_Parameters_Request command on STL_Bus. LRU Configuration = LRU_3 (Left Spoiler). | The LRU should reply with the set of IVT messages as specified in the requirement. However, because IVT_Command_ISM is not 0x0012, this reply is NOT performed. | Observed software behaviour matches expected_result. |  | Verification mechanism to be defined by the verification environment.
525 | LRU_9239_DC_CmdData_LRU_3 | LRU-9239 | DC | Verify that the LRU does not reply with the IVT messages when IVT_CmdData_ISM is not 0x0001 while other conditions are met. | LRU operating in Location_State_StateLgc mode; configured as LRU_3 (Left Spoiler). | Harmonizing_PSR_Data_Fault = False; Step 34 completed = True; IVT_Command_ISM = 0x0012; IVT_CmdData_ISM = 0x0002; LRU receives Harmonizing_and_Configuration_Parameters_Request command on STL_Bus. LRU Configuration = LRU_3 (Left Spoiler). | The LRU should reply with the set of IVT messages as specified in the requirement. However, because IVT_CmdData_ISM is not 0x0001, this reply is NOT performed. | Observed software behaviour matches expected_result. |  | Verification mechanism to be defined by the verification environment.
526 | LRU_9239_N1_LRU_4 | LRU-9239 | NORMAL | Verify that the LRU replies with the correct set of IVT messages when it receives a Harmonizing_and_Configuration_Parameters_Request command while Harmonizing_PSR_Data_Fault is False and Step 34 completed. | LRU operating in Location_State_StateLgc mode; configured as LRU_4 (Right Spoiler). | Harmonizing_PSR_Data_Fault = False; Step 34 completed = True; IVT_Command_ISM = 0x0012; IVT_CmdData_ISM = 0x0001; LRU receives Harmonizing_and_Configuration_Parameters_Request command on STL_Bus. LRU Configuration = LRU_4 (Right Spoiler). | The LRU shall reply on STL_Bus with the following IVT messages (order insignificant): IVT_Receipt_Envelope = 0x0011, IVT_Receipt_Content: LRU_Harmonizing_Needed_PIVT = False; IVT_Receipt_Envelope = 0x0012, IVT_Receipt_Content = Config_LRU_PSR; IVT_Receipt_Envelope = 0x0013, IVT_Receipt_Content = Asset_ID_PSR; IVT_Receipt_Envelope = 0x0014, IVT_Receipt_Content = Harmonizing_SFC_PSR; IVT_Receipt_Envelope = 0x0015, IVT_Receipt_Content = Harmonizing_Offset_PSR; IVT_Receipt_Envelope = 0x0018, IVT_Receipt_Content = Lower_Limit_LRU_PSR; IVT_Receipt_Envelope = 0x0019, IVT_Receipt_Content = Upper_Limit_LRU_PSR; IVT_Receipt_Envelope = 0x0017, IVT_Receipt_Content: Harmonizing_Complete = True. | Observed software behaviour matches expected_result. |  | Verification mechanism to be defined by the verification environment.
527 | LRU_9239_DC_HPF_LRU_4 | LRU-9239 | DC | Verify that the LRU does not reply with the IVT messages when Harmonizing_PSR_Data_Fault is True while other conditions are met. | LRU operating in Location_State_StateLgc mode; configured as LRU_4 (Right Spoiler). | Harmonizing_PSR_Data_Fault = True; Step 34 completed = True; IVT_Command_ISM = 0x0012; IVT_CmdData_ISM = 0x0001; LRU receives Harmonizing_and_Configuration_Parameters_Request command on STL_Bus. LRU Configuration = LRU_4 (Right Spoiler). | The LRU should reply with the set of IVT messages as specified in the requirement. However, because Harmonizing_PSR_Data_Fault is True, this reply is NOT performed. | Observed software behaviour matches expected_result. |  | Verification mechanism to be defined by the verification environment.
528 | LRU_9239_DC_Step34_LRU_4 | LRU-9239 | DC | Verify that the LRU does not reply with the IVT messages when Step 34 is not completed while other conditions are met. | LRU operating in Location_State_StateLgc mode; configured as LRU_4 (Right Spoiler). | Harmonizing_PSR_Data_Fault = False; Step 34 completed = False; IVT_Command_ISM = 0x0012; IVT_CmdData_ISM = 0x0001; LRU receives Harmonizing_and_Configuration_Parameters_Request command on STL_Bus. LRU Configuration = LRU_4 (Right Spoiler). | The LRU should reply with the set of IVT messages as specified in the requirement. However, because Step 34 is not completed, this reply is NOT performed. | Observed software behaviour matches expected_result. |  | Verification mechanism to be defined by the verification environment.
529 | LRU_9239_DC_Command_LRU_4 | LRU-9239 | DC | Verify that the LRU does not reply with the IVT messages when IVT_Command_ISM is not 0x0012 while other conditions are met. | LRU operating in Location_State_StateLgc mode; configured as LRU_4 (Right Spoiler). | Harmonizing_PSR_Data_Fault = False; Step 34 completed = True; IVT_Command_ISM = 0x0013; IVT_CmdData_ISM = 0x0001; LRU receives Harmonizing_and_Configuration_Parameters_Request command on STL_Bus. LRU Configuration = LRU_4 (Right Spoiler). | The LRU should reply with the set of IVT messages as specified in the requirement. However, because IVT_Command_ISM is not 0x0012, this reply is NOT performed. | Observed software behaviour matches expected_result. |  | Verification mechanism to be defined by the verification environment.
530 | LRU_9239_DC_CmdData_LRU_4 | LRU-9239 | DC | Verify that the LRU does not reply with the IVT messages when IVT_CmdData_ISM is not 0x0001 while other conditions are met. | LRU operating in Location_State_StateLgc mode; configured as LRU_4 (Right Spoiler). | Harmonizing_PSR_Data_Fault = False; Step 34 completed = True; IVT_Command_ISM = 0x0012; IVT_CmdData_ISM = 0x0002; LRU receives Harmonizing_and_Configuration_Parameters_Request command on STL_Bus. LRU Configuration = LRU_4 (Right Spoiler). | The LRU should reply with the set of IVT messages as specified in the requirement. However, because IVT_CmdData_ISM is not 0x0001, this reply is NOT performed. | Observed software behaviour matches expected_result. |  | Verification mechanism to be defined by the verification environment.
531 | LRU_9239_N1_LRU_5 | LRU-9239 | NORMAL | Verify that the LRU replies with the correct set of IVT messages when it receives a Harmonizing_and_Configuration_Parameters_Request command while Harmonizing_PSR_Data_Fault is False and Step 34 completed. | LRU operating in Location_State_StateLgc mode; configured as LRU_5 (Left Elevator). | Harmonizing_PSR_Data_Fault = False; Step 34 completed = True; IVT_Command_ISM = 0x0012; IVT_CmdData_ISM = 0x0001; LRU receives Harmonizing_and_Configuration_Parameters_Request command on STL_Bus. LRU Configuration = LRU_5 (Left Elevator). | The LRU shall reply on STL_Bus with the following IVT messages (order insignificant): IVT_Receipt_Envelope = 0x0011, IVT_Receipt_Content: LRU_Harmonizing_Needed_PIVT = False; IVT_Receipt_Envelope = 0x0012, IVT_Receipt_Content = Config_LRU_PSR; IVT_Receipt_Envelope = 0x0013, IVT_Receipt_Content = Asset_ID_PSR; IVT_Receipt_Envelope = 0x0014, IVT_Receipt_Content = Harmonizing_SFC_PSR; IVT_Receipt_Envelope = 0x0015, IVT_Receipt_Content = Harmonizing_Offset_PSR; IVT_Receipt_Envelope = 0x0018, IVT_Receipt_Content = Lower_Limit_LRU_PSR; IVT_Receipt_Envelope = 0x0019, IVT_Receipt_Content = Upper_Limit_LRU_PSR; IVT_Receipt_Envelope = 0x0017, IVT_Receipt_Content: Harmonizing_Complete = True. | Observed software behaviour matches expected_result. |  | Verification mechanism to be defined by the verification environment.
532 | LRU_9239_DC_HPF_LRU_5 | LRU-9239 | DC | Verify that the LRU does not reply with the IVT messages when Harmonizing_PSR_Data_Fault is True while other conditions are met. | LRU operating in Location_State_StateLgc mode; configured as LRU_5 (Left Elevator). | Harmonizing_PSR_Data_Fault = True; Step 34 completed = True; IVT_Command_ISM = 0x0012; IVT_CmdData_ISM = 0x0001; LRU receives Harmonizing_and_Configuration_Parameters_Request command on STL_Bus. LRU Configuration = LRU_5 (Left Elevator). | The LRU should reply with the set of IVT messages as specified in the requirement. However, because Harmonizing_PSR_Data_Fault is True, this reply is NOT performed. | Observed software behaviour matches expected_result. |  | Verification mechanism to be defined by the verification environment.
533 | LRU_9239_DC_Step34_LRU_5 | LRU-9239 | DC | Verify that the LRU does not reply with the IVT messages when Step 34 is not completed while other conditions are met. | LRU operating in Location_State_StateLgc mode; configured as LRU_5 (Left Elevator). | Harmonizing_PSR_Data_Fault = False; Step 34 completed = False; IVT_Command_ISM = 0x0012; IVT_CmdData_ISM = 0x0001; LRU receives Harmonizing_and_Configuration_Parameters_Request command on STL_Bus. LRU Configuration = LRU_5 (Left Elevator). | The LRU should reply with the set of IVT messages as specified in the requirement. However, because Step 34 is not completed, this reply is NOT performed. | Observed software behaviour matches expected_result. |  | Verification mechanism to be defined by the verification environment.
534 | LRU_9239_DC_Command_LRU_5 | LRU-9239 | DC | Verify that the LRU does not reply with the IVT messages when IVT_Command_ISM is not 0x0012 while other conditions are met. | LRU operating in Location_State_StateLgc mode; configured as LRU_5 (Left Elevator). | Harmonizing_PSR_Data_Fault = False; Step 34 completed = True; IVT_Command_ISM = 0x0013; IVT_CmdData_ISM = 0x0001; LRU receives Harmonizing_and_Configuration_Parameters_Request command on STL_Bus. LRU Configuration = LRU_5 (Left Elevator). | The LRU should reply with the set of IVT messages as specified in the requirement. However, because IVT_Command_ISM is not 0x0012, this reply is NOT performed. | Observed software behaviour matches expected_result. |  | Verification mechanism to be defined by the verification environment.
535 | LRU_9239_DC_CmdData_LRU_5 | LRU-9239 | DC | Verify that the LRU does not reply with the IVT messages when IVT_CmdData_ISM is not 0x0001 while other conditions are met. | LRU operating in Location_State_StateLgc mode; configured as LRU_5 (Left Elevator). | Harmonizing_PSR_Data_Fault = False; Step 34 completed = True; IVT_Command_ISM = 0x0012; IVT_CmdData_ISM = 0x0002; LRU receives Harmonizing_and_Configuration_Parameters_Request command on STL_Bus. LRU Configuration = LRU_5 (Left Elevator). | The LRU should reply with the set of IVT messages as specified in the requirement. However, because IVT_CmdData_ISM is not 0x0001, this reply is NOT performed. | Observed software behaviour matches expected_result. |  | Verification mechanism to be defined by the verification environment.
536 | LRU_9239_N1_LRU_6 | LRU-9239 | NORMAL | Verify that the LRU replies with the correct set of IVT messages when it receives a Harmonizing_and_Configuration_Parameters_Request command while Harmonizing_PSR_Data_Fault is False and Step 34 completed. | LRU operating in Location_State_StateLgc mode; configured as LRU_6 (Right Elevator). | Harmonizing_PSR_Data_Fault = False; Step 34 completed = True; IVT_Command_ISM = 0x0012; IVT_CmdData_ISM = 0x0001; LRU receives Harmonizing_and_Configuration_Parameters_Request command on STL_Bus. LRU Configuration = LRU_6 (Right Elevator). | The LRU shall reply on STL_Bus with the following IVT messages (order insignificant): IVT_Receipt_Envelope = 0x0011, IVT_Receipt_Content: LRU_Harmonizing_Needed_PIVT = False; IVT_Receipt_Envelope = 0x0012, IVT_Receipt_Content = Config_LRU_PSR; IVT_Receipt_Envelope = 0x0013, IVT_Receipt_Content = Asset_ID_PSR; IVT_Receipt_Envelope = 0x0014, IVT_Receipt_Content = Harmonizing_SFC_PSR; IVT_Receipt_Envelope = 0x0015, IVT_Receipt_Content = Harmonizing_Offset_PSR; IVT_Receipt_Envelope = 0x0018, IVT_Receipt_Content = Lower_Limit_LRU_PSR; IVT_Receipt_Envelope = 0x0019, IVT_Receipt_Content = Upper_Limit_LRU_PSR; IVT_Receipt_Envelope = 0x0017, IVT_Receipt_Content: Harmonizing_Complete = True. | Observed software behaviour matches expected_result. |  | Verification mechanism to be defined by the verification environment.
537 | LRU_9239_DC_HPF_LRU_6 | LRU-9239 | DC | Verify that the LRU does not reply with the IVT messages when Harmonizing_PSR_Data_Fault is True while other conditions are met. | LRU operating in Location_State_StateLgc mode; configured as LRU_6 (Right Elevator). | Harmonizing_PSR_Data_Fault = True; Step 34 completed = True; IVT_Command_ISM = 0x0012; IVT_CmdData_ISM = 0x0001; LRU receives Harmonizing_and_Configuration_Parameters_Request command on STL_Bus. LRU Configuration = LRU_6 (Right Elevator). | The LRU should reply with the set of IVT messages as specified in the requirement. However, because Harmonizing_PSR_Data_Fault is True, this reply is NOT performed. | Observed software behaviour matches expected_result. |  | Verification mechanism to be defined by the verification environment.
538 | LRU_9239_DC_Step34_LRU_6 | LRU-9239 | DC | Verify that the LRU does not reply with the IVT messages when Step 34 is not completed while other conditions are met. | LRU operating in Location_State_StateLgc mode; configured as LRU_6 (Right Elevator). | Harmonizing_PSR_Data_Fault = False; Step 34 completed = False; IVT_Command_ISM = 0x0012; IVT_CmdData_ISM = 0x0001; LRU receives Harmonizing_and_Configuration_Parameters_Request command on STL_Bus. LRU Configuration = LRU_6 (Right Elevator). | The LRU should reply with the set of IVT messages as specified in the requirement. However, because Step 34 is not completed, this reply is NOT performed. | Observed software behaviour matches expected_result. |  | Verification mechanism to be defined by the verification environment.
539 | LRU_9239_DC_Command_LRU_6 | LRU-9239 | DC | Verify that the LRU does not reply with the IVT messages when IVT_Command_ISM is not 0x0012 while other conditions are met. | LRU operating in Location_State_StateLgc mode; configured as LRU_6 (Right Elevator). | Harmonizing_PSR_Data_Fault = False; Step 34 completed = True; IVT_Command_ISM = 0x0013; IVT_CmdData_ISM = 0x0001; LRU receives Harmonizing_and_Configuration_Parameters_Request command on STL_Bus. LRU Configuration = LRU_6 (Right Elevator). | The LRU should reply with the set of IVT messages as specified in the requirement. However, because IVT_Command_ISM is not 0x0012, this reply is NOT performed. | Observed software behaviour matches expected_result. |  | Verification mechanism to be defined by the verification environment.
540 | LRU_9239_DC_CmdData_LRU_6 | LRU-9239 | DC | Verify that the LRU does not reply with the IVT messages when IVT_CmdData_ISM is not 0x0001 while other conditions are met. | LRU operating in Location_State_StateLgc mode; configured as LRU_6 (Right Elevator). | Harmonizing_PSR_Data_Fault = False; Step 34 completed = True; IVT_Command_ISM = 0x0012; IVT_CmdData_ISM = 0x0002; LRU receives Harmonizing_and_Configuration_Parameters_Request command on STL_Bus. LRU Configuration = LRU_6 (Right Elevator). | The LRU should reply with the set of IVT messages as specified in the requirement. However, because IVT_CmdData_ISM is not 0x0001, this reply is NOT performed. | Observed software behaviour matches expected_result. |  | Verification mechanism to be defined by the verification environment.
541 | LRU_9239_N1_LRU_7 | LRU-9239 | NORMAL | Verify that the LRU replies with the correct set of IVT messages when it receives a Harmonizing_and_Configuration_Parameters_Request command while Harmonizing_PSR_Data_Fault is False and Step 34 completed. | LRU operating in Location_State_StateLgc mode; configured as LRU_7 (Rudder). | Harmonizing_PSR_Data_Fault = False; Step 34 completed = True; IVT_Command_ISM = 0x0012; IVT_CmdData_ISM = 0x0001; LRU receives Harmonizing_and_Configuration_Parameters_Request command on STL_Bus. LRU Configuration = LRU_7 (Rudder). | The LRU shall reply on STL_Bus with the following IVT messages (order insignificant): IVT_Receipt_Envelope = 0x0011, IVT_Receipt_Content: LRU_Harmonizing_Needed_PIVT = False; IVT_Receipt_Envelope = 0x0012, IVT_Receipt_Content = Config_LRU_PSR; IVT_Receipt_Envelope = 0x0013, IVT_Receipt_Content = Asset_ID_PSR; IVT_Receipt_Envelope = 0x0014, IVT_Receipt_Content = Harmonizing_SFC_PSR; IVT_Receipt_Envelope = 0x0015, IVT_Receipt_Content = Harmonizing_Offset_PSR; IVT_Receipt_Envelope = 0x0018, IVT_Receipt_Content = Lower_Limit_LRU_PSR; IVT_Receipt_Envelope = 0x0019, IVT_Receipt_Content = Upper_Limit_LRU_PSR; IVT_Receipt_Envelope = 0x0017, IVT_Receipt_Content: Harmonizing_Complete = True. | Observed software behaviour matches expected_result. |  | Verification mechanism to be defined by the verification environment.
542 | LRU_9239_DC_HPF_LRU_7 | LRU-9239 | DC | Verify that the LRU does not reply with the IVT messages when Harmonizing_PSR_Data_Fault is True while other conditions are met. | LRU operating in Location_State_StateLgc mode; configured as LRU_7 (Rudder). | Harmonizing_PSR_Data_Fault = True; Step 34 completed = True; IVT_Command_ISM = 0x0012; IVT_CmdData_ISM = 0x0001; LRU receives Harmonizing_and_Configuration_Parameters_Request command on STL_Bus. LRU Configuration = LRU_7 (Rudder). | The LRU should reply with the set of IVT messages as specified in the requirement. However, because Harmonizing_PSR_Data_Fault is True, this reply is NOT performed. | Observed software behaviour matches expected_result. |  | Verification mechanism to be defined by the verification environment.
543 | LRU_9239_DC_Step34_LRU_7 | LRU-9239 | DC | Verify that the LRU does not reply with the IVT messages when Step 34 is not completed while other conditions are met. | LRU operating in Location_State_StateLgc mode; configured as LRU_7 (Rudder). | Harmonizing_PSR_Data_Fault = False; Step 34 completed = False; IVT_Command_ISM = 0x0012; IVT_CmdData_ISM = 0x0001; LRU receives Harmonizing_and_Configuration_Parameters_Request command on STL_Bus. LRU Configuration = LRU_7 (Rudder). | The LRU should reply with the set of IVT messages as specified in the requirement. However, because Step 34 is not completed, this reply is NOT performed. | Observed software behaviour matches expected_result. |  | Verification mechanism to be defined by the verification environment.
544 | LRU_9239_DC_Command_LRU_7 | LRU-9239 | DC | Verify that the LRU does not reply with the IVT messages when IVT_Command_ISM is not 0x0012 while other conditions are met. | LRU operating in Location_State_StateLgc mode; configured as LRU_7 (Rudder). | Harmonizing_PSR_Data_Fault = False; Step 34 completed = True; IVT_Command_ISM = 0x0013; IVT_CmdData_ISM = 0x0001; LRU receives Harmonizing_and_Configuration_Parameters_Request command on STL_Bus. LRU Configuration = LRU_7 (Rudder). | The LRU should reply with the set of IVT messages as specified in the requirement. However, because IVT_Command_ISM is not 0x0012, this reply is NOT performed. | Observed software behaviour matches expected_result. |  | Verification mechanism to be defined by the verification environment.
545 | LRU_9239_DC_CmdData_LRU_7 | LRU-9239 | DC | Verify that the LRU does not reply with the IVT messages when IVT_CmdData_ISM is not 0x0001 while other conditions are met. | LRU operating in Location_State_StateLgc mode; configured as LRU_7 (Rudder). | Harmonizing_PSR_Data_Fault = False; Step 34 completed = True; IVT_Command_ISM = 0x0012; IVT_CmdData_ISM = 0x0002; LRU receives Harmonizing_and_Configuration_Parameters_Request command on STL_Bus. LRU Configuration = LRU_7 (Rudder). | The LRU should reply with the set of IVT messages as specified in the requirement. However, because IVT_CmdData_ISM is not 0x0001, this reply is NOT performed. | Observed software behaviour matches expected_result. |  | Verification mechanism to be defined by the verification environment.
546 | TC-LRUSWRS-1000-01 | LRUSWRS-1000 | NORMAL | Verify that PSR Harmonizing data contains the field Harmonize_SFC_PSR | PSR contains harmonizing data as per system initialization | Read PSR Harmonizing data record | Field Harmonize_SFC_PSR is present and non-empty | Field Harmonize_SFC_PSR exists and its value is not null or empty |  | 1. Initialize system to load PSR data. 2. Issue command to retrieve PSR Harmonizing data. 3. Parse returned record and confirm presence of Harmonize_SFC_PSR field.
547 | TC-LRUSWRS-1000-02 | LRUSWRS-1000 | NORMAL | Verify that PSR Harmonizing data contains the field Harmonize_Offset_PSR | PSR contains harmonizing data as per system initialization | Read PSR Harmonizing data record | Field Harmonize_Offset_PSR is present and non-empty | Field Harmonize_Offset_PSR exists and its value is not null or empty |  | 1. Initialize system to load PSR data. 2. Issue command to retrieve PSR Harmonizing data. 3. Parse returned record and confirm presence of Harmonize_Offset_PSR field.
548 | TC-LRUSWRS-1000-03 | LRUSWRS-1000 | NORMAL | Verify that PSR Harmonizing data contains the field Config_LRU_PSR | PSR contains harmonizing data as per system initialization | Read PSR Harmonizing data record | Field Config_LRU_PSR is present and non-empty | Field Config_LRU_PSR exists and its value is not null or empty |  | 1. Initialize system to load PSR data. 2. Issue command to retrieve PSR Harmonizing data. 3. Parse returned record and confirm presence of Config_LRU_PSR field.
549 | TC-LRUSWRS-1000-04 | LRUSWRS-1000 | NORMAL | Verify that PSR Harmonizing data contains the field Asset_ID_PSR | PSR contains harmonizing data as per system initialization | Read PSR Harmonizing data record | Field Asset_ID_PSR is present and non-empty | Field Asset_ID_PSR exists and its value is not null or empty |  | 1. Initialize system to load PSR data. 2. Issue command to retrieve PSR Harmonizing data. 3. Parse returned record and confirm presence of Asset_ID_PSR field.
550 | TC-LRUSWRS-1000-05 | LRUSWRS-1000 | NORMAL | Verify that PSR Harmonizing data contains the field Upper_Limit_LRU_PSR | PSR contains harmonizing data as per system initialization | Read PSR Harmonizing data record | Field Upper_Limit_LRU_PSR is present and non-empty | Field Upper_Limit_LRU_PSR exists and its value is not null or empty |  | 1. Initialize system to load PSR data. 2. Issue command to retrieve PSR Harmonizing data. 3. Parse returned record and confirm presence of Upper_Limit_LRU_PSR field.
551 | TC-LRUSWRS-1000-06 | LRUSWRS-1000 | NORMAL | Verify that PSR Harmonizing data contains the field Lower_Limit_LRU_PSR | PSR contains harmonizing data as per system initialization | Read PSR Harmonizing data record | Field Lower_Limit_LRU_PSR is present and non-empty | Field Lower_Limit_LRU_PSR exists and its value is not null or empty |  | 1. Initialize system to load PSR data. 2. Issue command to retrieve PSR Harmonizing data. 3. Parse returned record and confirm presence of Lower_Limit_LRU_PSR field.
552 | TC-LRUSWRS-1000-07 | LRUSWRS-1000 | NORMAL | Verify that PSR Harmonizing data contains the field CRC_PSR | PSR contains harmonizing data as per system initialization | Read PSR Harmonizing data record | Field CRC_PSR is present and non-empty | Field CRC_PSR exists and its value is not null or empty |  | 1. Initialize system to load PSR data. 2. Issue command to retrieve PSR Harmonizing data. 3. Parse returned record and confirm presence of CRC_PSR field.
553 | TC-LRUSWRS-1000-08 | LRUSWRS-1000 | NORMAL | Verify that PSR Harmonizing data contains the field Var_ID_PSR | PSR contains harmonizing data as per system initialization | Read PSR Harmonizing data record | Field Var_ID_PSR is present and non-empty | Field Var_ID_PSR exists and its value is not null or empty |  | 1. Initialize system to load PSR data. 2. Issue command to retrieve PSR Harmonizing data. 3. Parse returned record and confirm presence of Var_ID_PSR field.
554 | TC-LRUSWRS-1000-09 | LRUSWRS-1000 | NORMAL | Verify that PSR Harmonizing data contains the field Software/Firmware Version (Label Version) | PSR contains harmonizing data as per system initialization | Read PSR Harmonizing data record | Field Software/Firmware Version (Label Version) is present and non-empty | Field Software/Firmware Version (Label Version) exists and its value is not null or empty |  | 1. Initialize system to load PSR data. 2. Issue command to retrieve PSR Harmonizing data. 3. Parse returned record and confirm presence of Software/Firmware Version (Label Version) field.
555 | TC-LRUSWRS-1002-01 | LRUSWRS-1002 | NORMAL | Verify that after signal initializations per LRUSWRS-1004, the LRU software transmits IVT_Receipt_Envelope and IVT_Receipt_Content values of 0 over STL_Bus. | LRU software has completed signal initializations as defined in LRUSWRS-1004. |  | STL_Bus receives IVT_Receipt_Envelope = 0 and IVT_Receipt_Content = 0. | Both IVT_Receipt_Envelope and IVT_Receipt_Content values received on STL_Bus match the expected value of 0. |  | 1. Initialize the LRU software and perform signal initializations per LRUSWRS-1004. 2. Monitor the STL_Bus for IVT response messages. 3. Capture the IVT_Receipt_Envelope and IVT_Receipt_Content fields. 4. Compare captured values to the expected value of 0. 5. Log the result and any discrepancies.
556 | TC-LRUSWRS-1003-01 | LRUSWRS-1003 | NORMAL | Verify entry into Harmonizing mode when IVT_Mode_ModeLgc is True and Harmonizing_Active_STL remains True for 10 consecutive STL frames. | IVT_Mode_ModeLgc set to True; Harmonizing_Active_STL initially False; system in non-Harmonizing mode. | Set Harmonizing_Active_STL to True at frame 1 and keep it True for frames 1-10; no change to IVT_Mode_ModeLgc. | LRU software enters Harmonizing mode at frame 10. | System transitions to Harmonizing mode within frame 10 after condition met. |  | Simulate 10 STL frames; monitor mode transition flag.
557 | TC-LRUSWRS-1003-02 | LRUSWRS-1003 | BOUNDARY | Verify that Harmonizing mode is not entered when Harmonizing_Active_STL is True for only 9 consecutive STL frames. | IVT_Mode_ModeLgc True; Harmonizing_Active_STL initially False; system in non-Harmonizing mode. | Set Harmonizing_Active_STL to True at frame 1 and keep it True for frames 1-9; set to False at frame 10. | LRU software does not enter Harmonizing mode. | No mode transition occurs during or after frame 10. |  | Check mode flag remains unchanged after 9 consecutive True frames.
558 | TC-LRUSWRS-1003-03 | LRUSWRS-1003 | ROBUSTNESS | Verify that Harmonizing mode is not entered when IVT_Mode_ModeLgc is False even if Harmonizing_Active_STL is True for 10 consecutive STL frames. | IVT_Mode_ModeLgc set to False; Harmonizing_Active_STL initially False; system in non-Harmonizing mode. | Set Harmonizing_Active_STL to True at frame 1 and keep it True for frames 1-10; IVT_Mode_ModeLgc remains False. | LRU software does not enter Harmonizing mode. | Mode remains non-Harmonizing throughout simulation. |  | Ensure IVT_Mode_ModeLgc remains False during entire test.
559 | TC-LRUSWRS-1003-04 | LRUSWRS-1003 | ROBUSTNESS | Verify that Harmonizing mode is not entered if IVT_Mode_ModeLgc becomes False during the 10 consecutive frames of Harmonizing_Active_STL being True. | IVT_Mode_ModeLgc True; Harmonizing_Active_STL initially False; system in non-Harmonizing mode. | Set Harmonizing_Active_STL to True at frame 1; keep True for frames 1-10; set IVT_Mode_ModeLgc to False at frame 5. | LRU software does not enter Harmonizing mode. | No mode transition occurs; system remains in non-Harmonizing mode. |  | Monitor IVT_Mode_ModeLgc and mode flag; ensure transition does not occur after frame 5.
560 | TC-LRUSWRS-1005-01 | LRUSWRS-1005 | NORMAL | Verify that Harmonize_Offset_PSR is overwritten with Harmonize_Offset_Default upon entry to Harmonizing mode. | LRU is in non-harmonizing mode and Harmonize_Offset_PSR holds a non-default value. | Command to enter Harmonizing mode. | Harmonize_Offset_PSR equals Harmonize_Offset_Default for the current LRU location. | The value of Harmonize_Offset_PSR matches the defined Harmonize_Offset_Default. |  | Set Harmonize_Offset_PSR to a known non-default value, trigger Harmonizing mode, then read back the value to confirm it matches Harmonize_Offset_Default.
561 | TC-LRUSWRS-1005-02 | LRUSWRS-1005 | NORMAL | Verify that Harmonize_SFC_PSR is overwritten with Harmonize_SFC_Default upon entry to Harmonizing mode. | LRU is in non-harmonizing mode and Harmonize_SFC_PSR holds a non-default value. | Command to enter Harmonizing mode. | Harmonize_SFC_PSR equals Harmonize_SFC_Default for the current LRU location. | The value of Harmonize_SFC_PSR matches the defined Harmonize_SFC_Default. |  | Set Harmonize_SFC_PSR to a known non-default value, trigger Harmonizing mode, then read back the value to confirm it matches Harmonize_SFC_Default.
562 | TC-LRUSWRS-1005-03 | LRUSWRS-1005 | NORMAL | Verify that Upper_Limit_LRU_PSR is overwritten with Upper_Limit_LRU_Default upon entry to Harmonizing mode. | LRU is in non-harmonizing mode and Upper_Limit_LRU_PSR holds a non-default value. | Command to enter Harmonizing mode. | Upper_Limit_LRU_PSR equals Upper_Limit_LRU_Default for the current LRU location. | The value of Upper_Limit_LRU_PSR matches the defined Upper_Limit_LRU_Default. |  | Set Upper_Limit_LRU_PSR to a known non-default value, trigger Harmonizing mode, then read back the value to confirm it matches Upper_Limit_LRU_Default.
563 | TC-LRUSWRS-1005-04 | LRUSWRS-1005 | NORMAL | Verify that Lower_Limit_LRU_PSR is overwritten with Lower_Limit_LRU_Default upon entry to Harmonizing mode. | LRU is in non-harmonizing mode and Lower_Limit_LRU_PSR holds a non-default value. | Command to enter Harmonizing mode. | Lower_Limit_LRU_PSR equals Lower_Limit_LRU_Default for the current LRU location. | The value of Lower_Limit_LRU_PSR matches the defined Lower_Limit_LRU_Default. |  | Set Lower_Limit_LRU_PSR to a known non-default value, trigger Harmonizing mode, then read back the value to confirm it matches Lower_Limit_LRU_Default.
564 | TC-LRUSWRS-1005-05 | LRUSWRS-1005 | NORMAL | Verify that Config_LRU_PSR is overwritten with 0 upon entry to Harmonizing mode. | LRU is in non-harmonizing mode and Config_LRU_PSR holds a non-zero value. | Command to enter Harmonizing mode. | Config_LRU_PSR equals 0. | The value of Config_LRU_PSR is 0 after entering Harmonizing mode. |  | Set Config_LRU_PSR to a non-zero value, trigger Harmonizing mode, then read back the value to confirm it is 0.
565 | TC-LRUSWRS-1005-06 | LRUSWRS-1005 | NORMAL | Verify that Asset_ID_PSR is overwritten with 0 upon entry to Harmonizing mode. | LRU is in non-harmonizing mode and Asset_ID_PSR holds a non-zero value. | Command to enter Harmonizing mode. | Asset_ID_PSR equals 0. | The value of Asset_ID_PSR is 0 after entering Harmonizing mode. |  | Set Asset_ID_PSR to a non-zero value, trigger Harmonizing mode, then read back the value to confirm it is 0.
566 | TC-LRUSWRS-1005-07 | LRUSWRS-1005 | NORMAL | Verify that Harmonize_Offset_ISM is overwritten with Harmonize_Offset_Default upon entry to Harmonizing mode. | LRU is in non-harmonizing mode and Harmonize_Offset_ISM holds a non-default value. | Command to enter Harmonizing mode. | Harmonize_Offset_ISM equals Harmonize_Offset_Default for the current LRU location. | The value of Harmonize_Offset_ISM matches the defined Harmonize_Offset_Default. |  | Set Harmonize_Offset_ISM to a known non-default value, trigger Harmonizing mode, then read back the value to confirm it matches Harmonize_Offset_Default.
567 | TC-LRUSWRS-1005-08 | LRUSWRS-1005 | NORMAL | Verify that K_Harmonize_ISM is overwritten with Harmonize_SFC_Default upon entry to Harmonizing mode. | LRU is in non-harmonizing mode and K_Harmonize_ISM holds a non-default value. | Command to enter Harmonizing mode. | K_Harmonize_ISM equals Harmonize_SFC_Default for the current LRU location. | The value of K_Harmonize_ISM matches the defined Harmonize_SFC_Default. |  | Set K_Harmonize_ISM to a known non-default value, trigger Harmonizing mode, then read back the value to confirm it matches Harmonize_SFC_Default.
568 | TC-LRUSWRS-1005-09 | LRUSWRS-1005 | NORMAL | Verify that Upper_Limit_LRU is overwritten with Upper_Limit_LRU_Default upon entry to Harmonizing mode. | LRU is in non-harmonizing mode and Upper_Limit_LRU holds a non-default value. | Command to enter Harmonizing mode. | Upper_Limit_LRU equals Upper_Limit_LRU_Default for the current LRU location. | The value of Upper_Limit_LRU matches the defined Upper_Limit_LRU_Default. |  | Set Upper_Limit_LRU to a known non-default value, trigger Harmonizing mode, then read back the value to confirm it matches Upper_Limit_LRU_Default.
569 | TC-LRUSWRS-1005-10 | LRUSWRS-1005 | NORMAL | Verify that Lower_Limit_LRU is overwritten with Lower_Limit_LRU_Default upon entry to Harmonizing mode. | LRU is in non-harmonizing mode and Lower_Limit_LRU holds a non-default value. | Command to enter Harmonizing mode. | Lower_Limit_LRU equals Lower_Limit_LRU_Default for the current LRU location. | The value of Lower_Limit_LRU matches the defined Lower_Limit_LRU_Default. |  | Set Lower_Limit_LRU to a known non-default value, trigger Harmonizing mode, then read back the value to confirm it matches Lower_Limit_LRU_Default.
570 | TC-LRUSWRS-1005-11 | LRUSWRS-1005 | NORMAL | Verify that LRU_Harmonizing_Needed_PIVT is set to True upon entry to Harmonizing mode. | LRU is in non-harmonizing mode and LRU_Harmonizing_Needed_PIVT is False. | Command to enter Harmonizing mode. | LRU_Harmonizing_Needed_PIVT equals True. | The value of LRU_Harmonizing_Needed_PIVT is True after entering Harmonizing mode. |  | Set LRU_Harmonizing_Needed_PIVT to False, trigger Harmonizing mode, then read back the value to confirm it is True.
571 | TC-LRUSWRS-1006-01 | LRUSWRS-1006 | NORMAL | Verify that after initialization and default values, the LRU software transmits Harmonizing Needed with IVT_Receipt_Envelope set to 0x0011 on STL_Bus. | LRU software has completed initializations per LRUSWRS-1004 and applied default values per LRUSWRS-1005. |  | STL_Bus receives a message with IVT_Receipt_Envelope = 0x0011. | Observed IVT_Receipt_Envelope equals 0x0011. |  | Capture STL_Bus traffic immediately after initialization and verify the envelope field.
572 | TC-LRUSWRS-1006-02 | LRUSWRS-1006 | NORMAL | Verify that after initialization and default values, the LRU software transmits Harmonizing Needed with IVT_Receipt_Content LRU_Harmonizing_Needed_PIVT set to True on STL_Bus. | LRU software has completed initializations per LRUSWRS-1004 and applied default values per LRUSWRS-1005. |  | STL_Bus receives a message with IVT_Receipt_Content LRU_Harmonizing_Needed_PIVT = True. | Observed LRU_Harmonizing_Needed_PIVT equals True. |  | Capture STL_Bus traffic immediately after initialization and verify the content field.
573 | TC-LRUSWRS-1004-01 | LRUSWRS-1004 | NORMAL | Verify that all specified signals are initialized to False when IVT_Mode_ModeLgc is True and Harmonizing_Active_STL transitions to True on Primary Surface. | IVT_Mode_ModeLgc is True, Harmonizing_Active_STL is False, surface type is Primary Surface. | Harmonizing_Active_STL transitions to True. | All listed signals are set to False. | Each signal equals False after the transition event. |  | Trigger the transition of Harmonizing_Active_STL to True and verify that Contract_Stop_Collection_Complete, Expand_Stop_Collection_Complete, VOID_Collection_Complete, Harmonizing_Complete, Harmonizing_Failed, Act_Disp_Range_Contract_Fault, Act_Disp_Range_Expand_Fault, and Act_Disp_Range_VOID_Fault are all False.
574 | TC-LRUSWRS-1004-02 | LRUSWRS-1004 | NORMAL | Verify that on Spoiler surface, VOID_Collection_Complete and Act_Disp_Range_VOID_Fault are not initialized (N/A) while other signals are set to False when IVT_Mode_ModeLgc is True and Harmonizing_Active_STL transitions to True. | IVT_Mode_ModeLgc is True, Harmonizing_Active_STL is False, surface type is Spoiler. | Harmonizing_Active_STL transitions to True. | All signals except VOID_Collection_Complete and Act_Disp_Range_VOID_Fault are set to False; VOID signals remain unchanged (N/A). | Verify that each applicable signal equals False and that VOID_Collection_Complete and Act_Disp_Range_VOID_Fault are not set to False. |  | Trigger the transition of Harmonizing_Active_STL to True and verify that Contract_Stop_Collection_Complete, Expand_Stop_Collection_Complete, Harmonizing_Complete, Harmonizing_Failed, Act_Disp_Range_Contract_Fault, and Act_Disp_Range_Expand_Fault are all False, while VOID_Collection_Complete and Act_Disp_Range_VOID_Fault remain unchanged.
575 | LRUSWRS-1007_N1 | LRUSWRS-1007 | NORMAL | Verify software behavior for LRUSWRS-1007 per requirement statement. | System initialized in normal operating state. | Apply nominal inputs specified in requirement statement. | Software operates according to specified requirement criteria. | Observed software behaviour matches expected_result. |  | Verification mechanism to be defined by the verification environment.
576 | LRUSWRS-1008_N1 | LRUSWRS-1008 | NORMAL | Verify software behavior for LRUSWRS-1008 per requirement statement. | System initialized in normal operating state. | Apply nominal inputs specified in requirement statement. | Software operates according to specified requirement criteria. | Observed software behaviour matches expected_result. |  | Verification mechanism to be defined by the verification environment.
577 | LRUSWRS-1009_N1 | LRUSWRS-1009 | NORMAL | Verify software behavior for LRUSWRS-1009 per requirement statement. | System initialized in normal operating state. | Apply nominal inputs specified in requirement statement. | Software operates according to specified requirement criteria. | Observed software behaviour matches expected_result. |  | Verification mechanism to be defined by the verification environment.
578 | TC-LRUSWRS-1010-01 | LRUSWRS-1010 | NORMAL | Verify transition to IVT_Mode_ModeLgc when all conditions are satisfied. | LRU Software in Flight_Mode_ModeLgc. | Location_State_StateLgc = False; IVT_Active_STL = 10 consecutive STL frames; STL_Rx_Fault_ISM = False; LRU_2_Valid_Dbnce_StateLgc = True. | LRU Software transitions to IVT_Mode_ModeLgc. | Mode changes to IVT_Mode_ModeLgc within the expected time frame. |  | Set all inputs to the specified values, monitor mode transition, and verify the transition occurs.
579 | TC-LRUSWRS-1010-02 | LRUSWRS-1010 | NORMAL | Verify no transition when Location_State_StateLgc is True. | LRU Software in Flight_Mode_ModeLgc. | Location_State_StateLgc = True; IVT_Active_STL = 10 consecutive STL frames; STL_Rx_Fault_ISM = False; LRU_2_Valid_Dbnce_StateLgc = True. | LRU Software remains in Flight_Mode_ModeLgc. | No mode change is observed during the test period. |  | Set Location_State_StateLgc to True while keeping other inputs valid, then observe that no transition occurs.
580 | TC-LRUSWRS-1010-03 | LRUSWRS-1010 | BOUNDARY | Verify no transition when IVT_Active_STL is set for 9 consecutive STL frames. | LRU Software in Flight_Mode_ModeLgc. | Location_State_StateLgc = False; IVT_Active_STL = 9 consecutive STL frames; STL_Rx_Fault_ISM = False; LRU_2_Valid_Dbnce_StateLgc = True. | LRU Software remains in Flight_Mode_ModeLgc. | No mode change is observed during the test period. |  | Configure IVT_Active_STL to 9 frames, maintain other conditions, and verify that the transition does not occur.
581 | TC-LRUSWRS-1010-04 | LRUSWRS-1010 | NORMAL | Verify transition when IVT_Active_STL is set for 10 consecutive STL frames. | LRU Software in Flight_Mode_ModeLgc. | Location_State_StateLgc = False; IVT_Active_STL = 10 consecutive STL frames; STL_Rx_Fault_ISM = False; LRU_2_Valid_Dbnce_StateLgc = True. | LRU Software transitions to IVT_Mode_ModeLgc. | Mode changes to IVT_Mode_ModeLgc within the expected time frame. |  | Set IVT_Active_STL to exactly 10 frames, keep other inputs valid, and confirm the transition.
582 | TC-LRUSWRS-1010-05 | LRUSWRS-1010 | NORMAL | Verify no transition when STL_Rx_Fault_ISM is True. | LRU Software in Flight_Mode_ModeLgc. | Location_State_StateLgc = False; IVT_Active_STL = 10 consecutive STL frames; STL_Rx_Fault_ISM = True; LRU_2_Valid_Dbnce_StateLgc = True. | LRU Software remains in Flight_Mode_ModeLgc. | No mode change is observed during the test period. |  | Set STL_Rx_Fault_ISM to True while keeping other inputs valid, then observe that no transition occurs.
583 | TC-LRUSWRS-1010-06 | LRUSWRS-1010 | NORMAL | Verify no transition when LRU_2_Valid_Dbnce_StateLgc is False. | LRU Software in Flight_Mode_ModeLgc. | Location_State_StateLgc = False; IVT_Active_STL = 10 consecutive STL frames; STL_Rx_Fault_ISM = False; LRU_2_Valid_Dbnce_StateLgc = False. | LRU Software remains in Flight_Mode_ModeLgc. | No mode change is observed during the test period. |  | Set LRU_2_Valid_Dbnce_StateLgc to False while keeping other inputs valid, then verify that no transition occurs.
584 | TC-LRUSWRS-1010-07 | LRUSWRS-1010 | NORMAL | Verify transition when IVT_Active_STL is set for 11 consecutive STL frames. | LRU Software in Flight_Mode_ModeLgc. | Location_State_StateLgc = False; IVT_Active_STL = 11 consecutive STL frames; STL_Rx_Fault_ISM = False; LRU_2_Valid_Dbnce_StateLgc = True. | LRU Software transitions to IVT_Mode_ModeLgc. | Mode changes to IVT_Mode_ModeLgc within the expected time frame. |  | Configure IVT_Active_STL to 11 frames, maintain other conditions, and confirm the transition.
585 | LRUSWRS-1011_N1 | LRUSWRS-1011 | NORMAL | Verify software behavior for LRUSWRS-1011 per requirement statement. | System initialized in normal operating state. | Apply nominal inputs specified in requirement statement. | Software operates according to specified requirement criteria. | Observed software behaviour matches expected_result. |  | Verification mechanism to be defined by the verification environment.
586 | LRUSWRS-1012_N1 | LRUSWRS-1012 | NORMAL | Verify software behavior for LRUSWRS-1012 per requirement statement. | System initialized in normal operating state. | Apply nominal inputs specified in requirement statement. | Software operates according to specified requirement criteria. | Observed software behaviour matches expected_result. |  | Verification mechanism to be defined by the verification environment.
587 | LRUSWRS-1013_N1 | LRUSWRS-1013 | NORMAL | Verify software behavior for LRUSWRS-1013 per requirement statement. | System initialized in normal operating state. | Apply nominal inputs specified in requirement statement. | Software operates according to specified requirement criteria. | Observed software behaviour matches expected_result. |  | Verification mechanism to be defined by the verification environment.
588 | LRUSWRS-1014_N1 | LRUSWRS-1014 | NORMAL | Verify software behavior for LRUSWRS-1014 per requirement statement. | System initialized in normal operating state. | Apply nominal inputs specified in requirement statement. | Software operates according to specified requirement criteria. | Observed software behaviour matches expected_result. |  | Verification mechanism to be defined by the verification environment.
589 | LRUSWRS-1015_N1 | LRUSWRS-1015 | NORMAL | Verify software behavior for LRUSWRS-1015 per requirement statement. | System initialized in normal operating state. | Apply nominal inputs specified in requirement statement. | Software operates according to specified requirement criteria. | Observed software behaviour matches expected_result. |  | Verification mechanism to be defined by the verification environment.
590 | LRUSWRS-1016_N1 | LRUSWRS-1016 | NORMAL | Verify software behavior for LRUSWRS-1016 per requirement statement. | System initialized in normal operating state. | Apply nominal inputs specified in requirement statement. | Software operates according to specified requirement criteria. | Observed software behaviour matches expected_result. |  | Verification mechanism to be defined by the verification environment.
591 | LRUSWRS-1017_N1 | LRUSWRS-1017 | NORMAL | Verify software behavior for LRUSWRS-1017 per requirement statement. | System initialized in normal operating state. | Apply nominal inputs specified in requirement statement. | Software operates according to specified requirement criteria. | Observed software behaviour matches expected_result. |  | Verification mechanism to be defined by the verification environment.
592 | LRUSWRS-1018_N1 | LRUSWRS-1018 | NORMAL | Verify software behavior for LRUSWRS-1018 per requirement statement. | System initialized in normal operating state. | Apply nominal inputs specified in requirement statement. | Software operates according to specified requirement criteria. | Observed software behaviour matches expected_result. |  | Verification mechanism to be defined by the verification environment.
593 | LRUSWRS-1019_N1 | LRUSWRS-1019 | NORMAL | Verify software behavior for LRUSWRS-1019 per requirement statement. | System initialized in normal operating state. | Apply nominal inputs specified in requirement statement. | Software operates according to specified requirement criteria. | Observed software behaviour matches expected_result. |  | Verification mechanism to be defined by the verification environment.
594 | LRUSWRS-1020_N1 | LRUSWRS-1020 | NORMAL | Verify software behavior for LRUSWRS-1020 per requirement statement. | System initialized in normal operating state. | Apply nominal inputs specified in requirement statement. | Software operates according to specified requirement criteria. | Observed software behaviour matches expected_result. |  | Verification mechanism to be defined by the verification environment.
595 | LRUSWRS-1021_N1 | LRUSWRS-1021 | NORMAL | Verify software behavior for LRUSWRS-1021 per requirement statement. | System initialized in normal operating state. | Apply nominal inputs specified in requirement statement. | Software operates according to specified requirement criteria. | Observed software behaviour matches expected_result. |  | Verification mechanism to be defined by the verification environment.
596 | TC-LRUSWRS-1022-01 | LRUSWRS-1022 | NORMAL | Verify that when Corrupt_PSR_Harmonizing_CIP_Fault_Init is False, the LRU assigns Harmonizing parameters from PSR values. | Harmonize_Offset_ISM = "initial_offset", K_Harmonize_ISM = "initial_sfc", Upper_Limit_LRU = "initial_upper", Lower_Limit_LRU = "initial_lower"; Corrupt_PSR_Harmonizing_CIP_Fault_Init = False; PSR values set to Harmonize_Offset_PSR_value, Harmonize_SFC_PSR_value, Upper_Limit_LRU_PSR_value, Lower_Limit_LRU_PSR_value. | Corrupt_PSR_Harmonizing_CIP_Fault_Init = False | Harmonize_Offset_ISM = Harmonize_Offset_PSR_value, K_Harmonize_ISM = Harmonize_SFC_PSR_value, Upper_Limit_LRU = Upper_Limit_LRU_PSR_value, Lower_Limit_LRU = Lower_Limit_LRU_PSR_value | All Harmonizing parameters match the corresponding PSR values after initialization. |  | 1. Set initial parameter values to known distinct values. 2. Set Corrupt_PSR_Harmonizing_CIP_Fault_Init to False. 3. Trigger LRU initialization. 4. Verify that each parameter equals the PSR value specified in the initial condition.
597 | TC-LRUSWRS-1022-02 | LRUSWRS-1022 | NORMAL | Verify that when Corrupt_PSR_Harmonizing_CIP_Fault_Init is True, the LRU assigns Harmonizing parameters from default values. | Harmonize_Offset_ISM = "initial_offset", K_Harmonize_ISM = "initial_sfc", Upper_Limit_LRU = "initial_upper", Lower_Limit_LRU = "initial_lower"; Corrupt_PSR_Harmonizing_CIP_Fault_Init = True; Default values set to Harmonize_Offset_Default_value, Harmonize_SFC_Default_value, Upper_Limit_LRU_Default_value, Lower_Limit_LRU_Default_value. | Corrupt_PSR_Harmonizing_CIP_Fault_Init = True | Harmonize_Offset_ISM = Harmonize_Offset_Default_value, K_Harmonize_ISM = Harmonize_SFC_Default_value, Upper_Limit_LRU = Upper_Limit_LRU_Default_value, Lower_Limit_LRU = Lower_Limit_LRU_Default_value | All Harmonizing parameters match the corresponding default values after initialization. |  | 1. Set initial parameter values to known distinct values. 2. Set Corrupt_PSR_Harmonizing_CIP_Fault_Init to True. 3. Trigger LRU initialization. 4. Verify that each parameter equals the default value specified in the initial condition.
598 | LRUSWRS-1023_N1 | LRUSWRS-1023 | NORMAL | Verify software behavior for LRUSWRS-1023 per requirement statement. | System initialized in normal operating state. | Apply nominal inputs specified in requirement statement. | Software operates according to specified requirement criteria. | Observed software behaviour matches expected_result. |  | Verification mechanism to be defined by the verification environment.
599 | TC-LRUSWRS-1024-01 | LRUSWRS-1024 | NORMAL | Verify that LRU software transmits Var_ID_PSR value read from EEPROM addresses 32 and 33 onto STL bus. | EEPROM addresses 32 and 33 contain known values 0x12 and 0x34 respectively. |  | STL bus receives 16-bit value 0x1234. | The value transmitted on the STL bus matches the expected 0x1234. |  | Set EEPROM addresses 32 and 33 to 0x12 and 0x34, run the LRU software, capture the STL bus transmission, and compare the received value to 0x1234.
600 | TC-LRUSWRS-1024-02 | LRUSWRS-1024 | BOUNDARY | Verify that LRU software correctly transmits maximum 16-bit value from EEPROM addresses 32 and 33 onto STL bus. | EEPROM addresses 32 and 33 contain maximum 8-bit values 0xFF and 0xFF respectively. |  | STL bus receives 16-bit value 0xFFFF. | The value transmitted on the STL bus matches the expected 0xFFFF. |  | Set EEPROM addresses 32 and 33 to 0xFF, run the LRU software, capture the STL bus transmission, and verify that the received value is 0xFFFF.
601 | LRUSWRS-1025_N1 | LRUSWRS-1025 | NORMAL | Verify software behavior for LRUSWRS-1025 per requirement statement. | System initialized in normal operating state. | Apply nominal inputs specified in requirement statement. | Software operates according to specified requirement criteria. | Observed software behaviour matches expected_result. |  | Verification mechanism to be defined by the verification environment.