## Sample_4 Test Cases
DO-178C LEVEL B SAMPLE_4 VERIFICATION TEST CASES (32 TOTAL)
# | Test Case ID | Requirement Trace | Test Type | Test Case Description | Initial Condition(s) | Test Inputs | Expected Result(s) | Pass / Fail Criteria | Related Requirements | Test Procedure Notes
1 | TC-1400-01 | LRUSWRS-1400 | NORMAL | Verify Low_Threshold_Anomaly_NodeB_Monitor is True when Rotor_Ref_Bad_Monitor is True and Pre_Drive_Supply_Bad_Monitor is False. | FPGA_FRAME_SYNC_REG initialized with Rotor_Ref_Bad_Monitor = True, Pre_Drive_Supply_Bad_Monitor = False. | Rotor_Ref_Bad_Monitor = True, Pre_Drive_Supply_Bad_Monitor = False. | Low_Threshold_Anomaly_NodeB_Monitor = True. | The LRU sets Low_Threshold_Anomaly_NodeB_Monitor to True as specified. |  | Set the two monitor signals accordingly and observe the output flag.
2 | TC-1400-02 | LRUSWRS-1400 | NORMAL | Verify Low_Threshold_Anomaly_NodeB_Monitor is True when Rotor_Ref_Bad_Monitor is False and Pre_Drive_Supply_Bad_Monitor is True. | FPGA_FRAME_SYNC_REG initialized with Rotor_Ref_Bad_Monitor = False, Pre_Drive_Supply_Bad_Monitor = True. | Rotor_Ref_Bad_Monitor = False, Pre_Drive_Supply_Bad_Monitor = True. | Low_Threshold_Anomaly_NodeB_Monitor = True. | The LRU sets Low_Threshold_Anomaly_NodeB_Monitor to True as specified. |  | Set the two monitor signals accordingly and observe the output flag.
3 | TC-1400-03 | LRUSWRS-1400 | NORMAL | Verify Low_Threshold_Anomaly_NodeB_Monitor is True when both Rotor_Ref_Bad_Monitor and Pre_Drive_Supply_Bad_Monitor are True. | FPGA_FRAME_SYNC_REG initialized with Rotor_Ref_Bad_Monitor = True, Pre_Drive_Supply_Bad_Monitor = True. | Rotor_Ref_Bad_Monitor = True, Pre_Drive_Supply_Bad_Monitor = True. | Low_Threshold_Anomaly_NodeB_Monitor = True. | The LRU sets Low_Threshold_Anomaly_NodeB_Monitor to True as specified. |  | Set both monitor signals to True and verify the flag.
4 | TC-1400-04 | LRUSWRS-1400 | NORMAL | Verify Low_Threshold_Anomaly_NodeB_Monitor is False when both Rotor_Ref_Bad_Monitor and Pre_Drive_Supply_Bad_Monitor are False. | FPGA_FRAME_SYNC_REG initialized with Rotor_Ref_Bad_Monitor = False, Pre_Drive_Supply_Bad_Monitor = False. | Rotor_Ref_Bad_Monitor = False, Pre_Drive_Supply_Bad_Monitor = False. | Low_Threshold_Anomaly_NodeB_Monitor = False. | The LRU sets Low_Threshold_Anomaly_NodeB_Monitor to False as specified. |  | Set both monitor signals to False and confirm the flag is cleared.
5 | TC-LRUSWRS-1402-01 | LRUSWRS-1402 | NORMAL | Verify that Hi_Enable_Delay_Envelope rises 4 +/- 2 ms after Hi_Enable_Envelope rising edge under normal conditions. | Hi_Enable_Envelope is low. | Apply a single rising edge to Hi_Enable_Envelope. | Hi_Enable_Delay_Envelope rises with a delay of 4 +/- 2 ms. | Measured delay between rising edges is between 2 ms and 6 ms. |  | Use a high‑resolution timer to capture the timestamps of the rising edges of Hi_Enable_Envelope and Hi_Enable_Delay_Envelope. Repeat the test multiple times to confirm consistency.
6 | TC-LRUSWRS-1402-02 | LRUSWRS-1402 | BOUNDARY | Boundary test for lower delay limit: confirm that the delay is not less than 2 ms. | Hi_Enable_Envelope is low. | Apply a single rising edge to Hi_Enable_Envelope. | Hi_Enable_Delay_Envelope rises no earlier than 2 ms after Hi_Enable_Envelope rising edge. | Measured delay >= 2 ms. |  | Use a high‑resolution timer to capture timestamps. Verify that the delay is not below 2 ms.
7 | TC-LRUSWRS-1402-03 | LRUSWRS-1402 | BOUNDARY | Boundary test for upper delay limit: confirm that the delay does not exceed 6 ms. | Hi_Enable_Envelope is low. | Apply a single rising edge to Hi_Enable_Envelope. | Hi_Enable_Delay_Envelope rises no later than 6 ms after Hi_Enable_Envelope rising edge. | Measured delay <= 6 ms. |  | Use a high‑resolution timer to capture timestamps. Verify that the delay is not above 6 ms.
8 | LRUSWRS-1403_TC1 | LRUSWRS-1403 | NORMAL | Verify that the LRU delays the rising edge of Valve_On to Valve_On_Delay by approximately 4 ms. | Valve_On is low; Valve_On_Delay is low. | Apply a rising edge to Valve_On at time t0. | Valve_On_Delay rises at time t0 + Δt where Δt is between 2 ms and 6 ms inclusive. | Measured Δt ≥ 2 ms and ≤ 6 ms. |  | Use a high‑resolution timer to capture the timestamps of the Valve_On rising edge and the subsequent Valve_On_Delay rising edge. Repeat the test multiple times to confirm consistency.
9 | LRUSWRS-1403_TC2 | LRUSWRS-1403 | BOUNDARY | Boundary test for the lower limit of the delay (2 ms). | Valve_On is low; Valve_On_Delay is low. | Apply a rising edge to Valve_On at time t0. | Valve_On_Delay rises at time t0 + Δt where Δt is at least 2 ms. | Measured Δt ≥ 2 ms and ≤ 6 ms. |  | Configure the system to operate at its minimum delay setting if configurable, or use the fastest possible hardware path. Verify that the delay does not fall below 2 ms.
10 | LRUSWRS-1403_TC3 | LRUSWRS-1403 | BOUNDARY | Boundary test for the upper limit of the delay (6 ms). | Valve_On is low; Valve_On_Delay is low. | Apply a rising edge to Valve_On at time t0. | Valve_On_Delay rises at time t0 + Δt where Δt is at most 6 ms. | Measured Δt ≥ 2 ms and ≤ 6 ms. |  | Configure the system to operate at its maximum delay setting if configurable, or use the slowest possible hardware path. Verify that the delay does not exceed 6 ms.
11 | TC-LRUSWRS-1404-01 | LRUSWRS-1404 | NORMAL | Verify Speed_Loop_Clear is TRUE when Low_Threshold_Anomaly_NodeB_Monitor is TRUE and Hi_Enable_Delay_Envelope is TRUE. |  | Low_Threshold_Anomaly_NodeB_Monitor = TRUE, Hi_Enable_Delay_Envelope = TRUE | Speed_Loop_Clear = TRUE | Speed_Loop_Clear must be set to TRUE. |  | Evaluate the OR condition; since Low_Threshold_Anomaly_NodeB_Monitor is TRUE, the result should be TRUE regardless of Hi_Enable_Delay_Envelope.
12 | TC-LRUSWRS-1404-02 | LRUSWRS-1404 | NORMAL | Verify Speed_Loop_Clear is TRUE when Low_Threshold_Anomaly_NodeB_Monitor is FALSE and Hi_Enable_Delay_Envelope is FALSE. |  | Low_Threshold_Anomaly_NodeB_Monitor = FALSE, Hi_Enable_Delay_Envelope = FALSE | Speed_Loop_Clear = TRUE | Speed_Loop_Clear must be set to TRUE. |  | Since Hi_Enable_Delay_Envelope is FALSE, the OR condition evaluates to TRUE.
13 | TC-LRUSWRS-1404-03 | LRUSWRS-1404 | NORMAL | Verify Speed_Loop_Clear is FALSE when Low_Threshold_Anomaly_NodeB_Monitor is FALSE and Hi_Enable_Delay_Envelope is TRUE. |  | Low_Threshold_Anomaly_NodeB_Monitor = FALSE, Hi_Enable_Delay_Envelope = TRUE | Speed_Loop_Clear = FALSE | Speed_Loop_Clear must be set to FALSE. |  | Both inputs are FALSE for the OR condition, so Speed_Loop_Clear should be FALSE.
14 | TC-LRUSWRS-1404-04 | LRUSWRS-1404 | NORMAL | Verify Speed_Loop_Clear is TRUE when Low_Threshold_Anomaly_NodeB_Monitor is TRUE and Hi_Enable_Delay_Envelope is FALSE. |  | Low_Threshold_Anomaly_NodeB_Monitor = TRUE, Hi_Enable_Delay_Envelope = FALSE | Speed_Loop_Clear = TRUE | Speed_Loop_Clear must be set to TRUE. |  | Either input being TRUE satisfies the OR condition, resulting in Speed_Loop_Clear = TRUE.
15 | TC-LRUSWRS-1405-01 | LRUSWRS-1405 | NORMAL | Verify transition to Speed State when all conditions are TRUE | System in Running Mode, LRU in Idle State | Elec_En_STL=TRUE; Rect_ok_Dbnce_Lgc=TRUE; STL_Bad_Message=FALSE; Elec_Bad_Monitor_LRU=FALSE | LRU transitions to Speed State on Primary and Spoiler surfaces | LRU state changes to Speed State |  | Set all signals to specified values and observe state transition
16 | TC-LRUSWRS-1405-02 | LRUSWRS-1405 | NORMAL | Verify no transition when Elec_En_STL is FALSE | System in Running Mode, LRU in Idle State | Elec_En_STL=FALSE; Rect_ok_Dbnce_Lgc=TRUE; STL_Bad_Message=FALSE; Elec_Bad_Monitor_LRU=FALSE | LRU remains in Idle State | LRU state does not change to Speed State |  | Set Elec_En_STL to FALSE while other signals are TRUE/FALSE as specified
17 | TC-LRUSWRS-1405-03 | LRUSWRS-1405 | NORMAL | Verify no transition when Rect_ok_Dbnce_Lgc is FALSE | System in Running Mode, LRU in Idle State | Elec_En_STL=TRUE; Rect_ok_Dbnce_Lgc=FALSE; STL_Bad_Message=FALSE; Elec_Bad_Monitor_LRU=FALSE | LRU remains in Idle State | LRU state does not change to Speed State |  | Set Rect_ok_Dbnce_Lgc to FALSE while other signals are TRUE/FALSE as specified
18 | TC-LRUSWRS-1405-04 | LRUSWRS-1405 | NORMAL | Verify no transition when STL_Bad_Message is TRUE | System in Running Mode, LRU in Idle State | Elec_En_STL=TRUE; Rect_ok_Dbnce_Lgc=TRUE; STL_Bad_Message=TRUE; Elec_Bad_Monitor_LRU=FALSE | LRU remains in Idle State | LRU state does not change to Speed State |  | Set STL_Bad_Message to TRUE while other signals are TRUE/FALSE as specified
19 | TC-LRUSWRS-1405-05 | LRUSWRS-1405 | NORMAL | Verify no transition when Elec_Bad_Monitor_LRU is TRUE | System in Running Mode, LRU in Idle State | Elec_En_STL=TRUE; Rect_ok_Dbnce_Lgc=TRUE; STL_Bad_Message=FALSE; Elec_Bad_Monitor_LRU=TRUE | LRU remains in Idle State | LRU state does not change to Speed State |  | Set Elec_Bad_Monitor_LRU to TRUE while other signals are TRUE/FALSE as specified
20 | TC-LRUSWRS-1406-01 | LRUSWRS-1406 | NORMAL | Verify Hi_Enable_Envelope is set to TRUE when Speed_State_StateLgc is active. | System initialized with default signal values; Speed_State_StateLgc is inactive. | Activate Speed_State_StateLgc state. | Hi_Enable_Envelope signal is set to TRUE. | Observed Hi_Enable_Envelope equals TRUE immediately after Speed_State_StateLgc activation. |  | 1. Initialize the LRU software. 2. Ensure Speed_State_StateLgc is inactive. 3. Trigger transition to Speed_State_StateLgc. 4. Monitor Hi_Enable_Envelope output. 5. Verify that Hi_Enable_Envelope is TRUE.
21 | TC-LRUSWRS-1407-01 | LRUSWRS-1407 | NORMAL | Verify transition from Idle_Mode_StateLgc to Location_State_StateLgc when all conditions are met. | Idle_Mode_StateLgc | Bus_OK_Message=TRUE; Rect_ok_Dbnce_Lgc=FALSE; Hyd_ok_Dbnce_Lgc=FALSE | System transitions to Location_State_StateLgc | Observed state is Location_State_StateLgc after inputs are applied. |  | 1. Set initial state to Idle_Mode_StateLgc. 2. Apply inputs: Bus_OK_Message=TRUE, Rect_ok_Dbnce_Lgc=FALSE, Hyd_ok_Dbnce_Lgc=FALSE. 3. Observe state transition. 4. Verify transition to Location_State_StateLgc.
22 | TC-LRUSWRS-1407-02 | LRUSWRS-1407 | NORMAL | Verify no transition occurs when Bus_OK_Message is FALSE. | Idle_Mode_StateLgc | Bus_OK_Message=FALSE; Rect_ok_Dbnce_Lgc=FALSE; Hyd_ok_Dbnce_Lgc=FALSE | System remains in Idle_Mode_StateLgc | Observed state remains Idle_Mode_StateLgc after inputs are applied. |  | 1. Set initial state to Idle_Mode_StateLgc. 2. Apply inputs: Bus_OK_Message=FALSE, Rect_ok_Dbnce_Lgc=FALSE, Hyd_ok_Dbnce_Lgc=FALSE. 3. Observe state. 4. Verify no transition.
23 | TC-LRUSWRS-1407-03 | LRUSWRS-1407 | NORMAL | Verify no transition occurs when Rect_ok_Dbnce_Lgc is TRUE. | Idle_Mode_StateLgc | Bus_OK_Message=TRUE; Rect_ok_Dbnce_Lgc=TRUE; Hyd_ok_Dbnce_Lgc=FALSE | System remains in Idle_Mode_StateLgc | Observed state remains Idle_Mode_StateLgc after inputs are applied. |  | 1. Set initial state to Idle_Mode_StateLgc. 2. Apply inputs: Bus_OK_Message=TRUE, Rect_ok_Dbnce_Lgc=TRUE, Hyd_ok_Dbnce_Lgc=FALSE. 3. Observe state. 4. Verify no transition.
24 | TC-LRUSWRS-1407-04 | LRUSWRS-1407 | NORMAL | Verify no transition occurs when Hyd_ok_Dbnce_Lgc is TRUE. | Idle_Mode_StateLgc | Bus_OK_Message=TRUE; Rect_ok_Dbnce_Lgc=FALSE; Hyd_ok_Dbnce_Lgc=TRUE | System remains in Idle_Mode_StateLgc | Observed state remains Idle_Mode_StateLgc after inputs are applied. |  | 1. Set initial state to Idle_Mode_StateLgc. 2. Apply inputs: Bus_OK_Message=TRUE, Rect_ok_Dbnce_Lgc=FALSE, Hyd_ok_Dbnce_Lgc=TRUE. 3. Observe state. 4. Verify no transition.
25 | TC-LRUSWRS-1408-01 | LRUSWRS-1408 | NORMAL | Verify MSV solenoid energization for LRU_1 while in Location_State_StateLgc. | LRU_1 is in Location_State_StateLgc; all other LRU states are irrelevant. | Set FPGA register DSP_Control bit Valve_On to TRUE; set VALVE_ENABLE_DSP pin to TRUE. | MSV solenoid for LRU_1 is energized; FPGA register bit Valve_On is TRUE; discrete IO VALVE_ENABLE_DSP is TRUE. | Both Valve_On register bit and VALVE_ENABLE_DSP pin are observed as TRUE and solenoid status indicates energized. |  | Use Table 1401 to identify the DSP_Control register bit for Valve_On; use Table 1409 for VALVE_ENABLE_DSP pin function.
26 | TC-LRUSWRS-1408-02 | LRUSWRS-1408 | NORMAL | Verify MSV solenoid energization for LRU_2 while in Location_State_StateLgc. | LRU_2 is in Location_State_StateLgc; all other LRU states are irrelevant. | Set FPGA register DSP_Control bit Valve_On to TRUE; set VALVE_ENABLE_DSP pin to TRUE. | MSV solenoid for LRU_2 is energized; FPGA register bit Valve_On is TRUE; discrete IO VALVE_ENABLE_DSP is TRUE. | Both Valve_On register bit and VALVE_ENABLE_DSP pin are observed as TRUE and solenoid status indicates energized. |  | Use Table 1401 to identify the DSP_Control register bit for Valve_On; use Table 1409 for VALVE_ENABLE_DSP pin function.
27 | TC-LRUSWRS-1408-03 | LRUSWRS-1408 | NORMAL | Verify MSV solenoid energization for LRU_5 while in Location_State_StateLgc. | LRU_5 is in Location_State_StateLgc; all other LRU states are irrelevant. | Set FPGA register DSP_Control bit Valve_On to TRUE; set VALVE_ENABLE_DSP pin to TRUE. | MSV solenoid for LRU_5 is energized; FPGA register bit Valve_On is TRUE; discrete IO VALVE_ENABLE_DSP is TRUE. | Both Valve_On register bit and VALVE_ENABLE_DSP pin are observed as TRUE and solenoid status indicates energized. |  | Use Table 1401 to identify the DSP_Control register bit for Valve_On; use Table 1409 for VALVE_ENABLE_DSP pin function.
28 | TC-LRUSWRS-1408-04 | LRUSWRS-1408 | NORMAL | Verify MSV solenoid energization for LRU_6 while in Location_State_StateLgc. | LRU_6 is in Location_State_StateLgc; all other LRU states are irrelevant. | Set FPGA register DSP_Control bit Valve_On to TRUE; set VALVE_ENABLE_DSP pin to TRUE. | MSV solenoid for LRU_6 is energized; FPGA register bit Valve_On is TRUE; discrete IO VALVE_ENABLE_DSP is TRUE. | Both Valve_On register bit and VALVE_ENABLE_DSP pin are observed as TRUE and solenoid status indicates energized. |  | Use Table 1401 to identify the DSP_Control register bit for Valve_On; use Table 1409 for VALVE_ENABLE_DSP pin function.
29 | TC-LRUSWRS-1408-05 | LRUSWRS-1408 | NORMAL | Verify MSV solenoid energization for LRU_7 while in Location_State_StateLgc. | LRU_7 is in Location_State_StateLgc; all other LRU states are irrelevant. | Set FPGA register DSP_Control bit Valve_On to TRUE; set VALVE_ENABLE_DSP pin to TRUE. | MSV solenoid for LRU_7 is energized; FPGA register bit Valve_On is TRUE; discrete IO VALVE_ENABLE_DSP is TRUE. | Both Valve_On register bit and VALVE_ENABLE_DSP pin are observed as TRUE and solenoid status indicates energized. |  | Use Table 1401 to identify the DSP_Control register bit for Valve_On; use Table 1409 for VALVE_ENABLE_DSP pin function.
30 | LRUSWRS-1401_N1 | LRUSWRS-1401 | NORMAL | Verify software behavior for LRUSWRS-1401 per requirement statement. | System initialized in normal operating state. | Apply nominal inputs specified in requirement statement. | Software operates according to specified requirement criteria. | Observed software behaviour matches expected_result. |  | Verification mechanism to be defined by the verification environment.
31 | TC-LRUSWRS-1409-001 | LRUSWRS-1409 | NORMAL | Verify that each discrete input function is mapped to the correct pin as specified in Table 1409. | LRU software initialized and mapping table loaded. | Discrete input function identifiers | Mapping table contains correct pin assignments for each discrete input function. | Each entry in the mapping table matches the pin configuration defined in Table 1409 for the corresponding input function. |  | Retrieve the mapping table from the software and compare each input function's pin assignment to the values listed in Table 1409.
32 | TC-LRUSWRS-1409-002 | LRUSWRS-1409 | NORMAL | Verify that each discrete output function is mapped to the correct pin as specified in Table 1409. | LRU software initialized and mapping table loaded. | Discrete output function identifiers | Mapping table contains correct pin assignments for each discrete output function. | Each entry in the mapping table matches the pin configuration defined in Table 1409 for the corresponding output function. |  | Retrieve the mapping table from the software and compare each output function's pin assignment to the values listed in Table 1409.