## Test Cases
Test Case | Test Objective | Requirement Trace | Test Type | Initial Condition(s) | Test Inputs | Expected Result(s) | Pass/Fail Criteria | Reference Requirements | Remarks
Sample_1_Part_1_001 | Verifies the LRU software enter Harmonizing mode when Harmonizing_Active_STL = True and remains True for 10 consecutive STL frames while IVT_Mode_ModeLgc is True. | LRUSWRS-1003 | NORMAL | FLIGHT_MODE | IVT_Mode_ModeLgc = True Harmonizing_Active_STL = True and remains True for 10 consecutive STL frames. | LRU to enter Harmonizing Mode. | Expected results matches with the Actual Results. | LRUSWRS-1007 LRUSWRS-1008 LRUSWRS-1009 LRUSWRS-1010 | 10 Consecutive frames timer value is been checked using Sample_1.tcl Value in Address for m_eIVT_Mode ( = 0xE0383) is in USER_UINT_1 on Test Peek 19 Index. Value of m_eIVT_Mode / USER_UINT_1 != 5 ; LRU is not in Harmonizing Mode Value of m_eIVT_Mode / USER_UINT_1 = 5 ; LRU is in Harmonizing Mode
Sample_1_Part_1_002 | Verifies the LRU software to not enter Harmonizing mode when Harmonizing_Active_STL = True and remains True for 10 consecutive STL frames while IVT_Mode_ModeLgc is False. | LRUSWRS-1003 | NORMAL | FLIGHT_MODE | IVT_Mode_ModeLgc = False Harmonizing_Active_STL = True and remains True for 10 consecutive STL frames. | LRU to not enter Harmonizing Mode. | Expected results matches with the Actual Results. | LRUSWRS-1007 LRUSWRS-1008 LRUSWRS-1009 LRUSWRS-1010 | Value in Address for m_eIVT_Mode ( = 0xE0383) is in USER_UINT_1 on Test Peek 19 Index. Value of m_eIVT_Mode / USER_UINT_1 != 5 ; LRU is not in Harmonizing Mode Value of m_eIVT_Mode / USER_UINT_1 = 5 ; LRU is in Harmonizing Mode
Sample_1_Part_1_003 | Verifies the LRU software to not enter Harmonizing mode when Harmonizing_Active_STL = False and remains in that state for 10 consecutive STL frames while IVT_Mode_ModeLgc is True | LRUSWRS-1003 | NORMAL | FLIGHT_MODE | IVT_Mode_ModeLgc = True Harmonizing_Active_STL = False and remains in that state for 10 consecutive STL frames. | LRU to not enter Harmonizing Mode. | Expected results matches with the Actual Results. | LRUSWRS-1007 LRUSWRS-1008 LRUSWRS-1009 LRUSWRS-1010 | Value in Address for m_eIVT_Mode ( = 0xE0383) is in USER_UINT_1 on Test Peek 19 Index. Value of m_eIVT_Mode / USER_UINT_1 != 5 ; LRU is not in Harmonizing Mode Value of m_eIVT_Mode / USER_UINT_1 = 5 ; LRU is in Harmonizing Mode
Sample_1_Part_1_004 | Verifies the LRU software configured as Aileron Left initialize the signals listed below when IVT_Mode_ModeLgc is True AND Harmonizing_Active_STL transitions to True: Contract_Stop_Collection_Complete = False Expand_Stop_Collection_Complete = False Void_Collection_Complete = False Harmonizing_Complete = False Harmonizing_Failed = False Act_Disp_Range_Contract_Fault = False Act_Disp_Range_Expand_Fault = False Act_Disp_Range_Void_Fault = False (MCDC Achieved: T, T-> T) | LRUSWRS-1004 | NORMAL | LRU to be configured as Aileron Left. FLIGHT_MODE Contract_Stop_Collection_Complete = True Expand_Stop_Collection_Complete = True Void_Collection_Complete = True Harmonizing_Complete = True Harmonizing_Failed = True Act_Disp_Range_Contract_Fault = True Act_Disp_Range_Expand_Fault = True Act_Disp_Range_Void_Fault = True | IVT_Mode_ModeLgc is True AND Harmonizing_Active_STL transitions to True | Contract_Stop_Collection_Complete = False Expand_Stop_Collection_Complete = False Void_Collection_Complete = False Harmonizing_Complete = False Harmonizing_Failed = False Act_Disp_Range_Contract_Fault = False Act_Disp_Range_Expand_Fault = False Act_Disp_Range_Void_Fault = False | Expected results matches with the Actual Results. | LRUSWRS-1011 LRUSWRS-1003 | TEST OUTLINE: 1) Set LRU configuration as per Initial conditions. 2) Initialize Outputs to a different value. 3) Set LRU to Harmonizing Mode. 4) Verify Outputs changed as per Expected results. 5) Clear Harmonizing Inputs.
Sample_1_Part_1_005 | Verifies the LRU software doesn't transmit Harmonizing Needed on STL_Bus using IVT_Receipt_Envelope and IVT_Receipt_Content as below if Harmonizing flag initializations are not done and default values are not applied to Harmonizing Parameters (Condition = False) for Aileron Left, IVT_Receipt_Envelope = 0x0000 IVT_Receipt_Content = 0x0000 | LRUSWRS-1006 | NORMAL | LRU to be configured as Aileron Left. FLIGHT_MODE LRU to not be in Harmonizing Mode | Harmonizing flag initializations are not done and default values are not applied to Harmonizing Parameters | IVT_Receipt_Envelope = 0x0000 IVT_Receipt_Content = 0x0000 | Expected results matches with the Actual Results. | LRUSWRS-1003 LRUSWRS-1007 LRUSWRS-1008 LRUSWRS-1009 | NONE
Sample_1_Part_1_006 | Verifies the LRU software transmit Harmonizing Needed on STL_Bus using IVT_Receipt_Envelope and IVT_Receipt_Content as below if Harmonizing flag initializations and default values are applied to Harmonizing Parameters (Condition = True) for Aileron Left, IVT_Receipt_Envelope = 0x0011 IVT_Receipt_Content = 0x0001 | LRUSWRS-1006 | NORMAL | LRU to be configured as Aileron Left. FLIGHT_MODE LRU to be in Harmonizing Mode | Harmonizing flag initializations and default values are applied to Harmonizing Parameters. | IVT_Receipt_Envelope = 0x0011 IVT_Receipt_Content = 0x0001 | Expected results matches with the Actual Results. | LRUSWRS-1003 LRUSWRS-1007 LRUSWRS-1008 LRUSWRS-1009 | NONE
Sample_1_Part_1_007 | STEP 4a and 4b: Verifies that in Harmonizing Mode the LRU Software transmit the below on STL_Bus when Act_Disp_Range_Contract_Fault = False, IVT_Receipt_Envelope = 0x0017 IVT_Receipt_Content: Contract_Stop_Collecton_Complete (IVT 0) = True IVT_Receipt_Content: Harmonizing_Failed (IVT 4) = False for LRU_1. | LRUSWRS-1001 LRUSWDD-2728 | NORMAL | LRU to be configured as LRU_1. FLIGHT_MODE LRU to be in Harmonizing Mode. | Act_Disp_Range_Contract_Fault = False | IVT_Receipt_Envelope = 0x0017 IVT_Receipt_Content: Contract_Stop_Collecton_Complete (IVT 0) = True IVT_Receipt_Content: Harmonizing_Failed (IVT 4) = False | Expected results matches with the Actual Results. | LRUSWRS-1003 LRUSWRS-1007 LRUSWRS-1008 LRUSWRS-1009 | This test case verifies only the 'transmission of Electronic Harmonizing Result on the MCDL MCE_LRU_2 Bus' part of LRUSWDD-2728.
Sample_1_Part_1_008 | STEP 4a and 4b: Verifies that in Harmonizing Mode the LRU Software transmit the below on STL_Bus when Act_Disp_Range_Contract_Fault = True, IVT_Receipt_Envelope = 0x0017 IVT_Receipt_Content: Contract_Stop_Collecton_Complete (IVT 0) = True IVT_Receipt_Content: Harmonizing_Failed (IVT 4) = True for LRU_1. | LRUSWRS-1001 | NORMAL | LRU to be configured as LRU_1. FLIGHT_MODE LRU to be in Harmonizing Mode. | Act_Disp_Range_Contract_Fault = True | IVT_Receipt_Envelope = 0x0017 IVT_Receipt_Content: Contract_Stop_Collecton_Complete (IVT 0) = True IVT_Receipt_Content: Harmonizing_Failed (IVT 4) = True | Expected results matches with the Actual Results. | LRUSWRS-1003 LRUSWRS-1007 LRUSWRS-1008 LRUSWRS-1009 | "Contract_Stop_Collecton_Complete (IVT 0) = True" when Harmonizing Fails. This is because, Contract_Stop_Collection_Complete is set to True from Step 2 of LRUSWRS-1001 and its value is not changed after that.
Sample_1_Part_1_009 | STEP 9a and 9b: Verifies that in Harmonizing Mode the LRU Software transmit the below on STL_Bus when Act_Disp_Range_Expand_Fault = False, IVT_Receipt_Envelope = 0x0017 IVT_Receipt_Content: Expand_Stop_Collection_Complete (IVT 1) = True IVT_Receipt_Content: Harmonizing_Failed (IVT 4) = False for LRU_1. | LRUSWRS-1001 | NORMAL | LRU to be configured as LRU_1. FLIGHT_MODE LRU to be in Harmonizing Mode. | Act_Disp_Range_Expand_Fault = False | IVT_Receipt_Envelope = 0x0017 IVT_Receipt_Content: Expand_Stop_Collection_Complete (IVT 1) = True IVT_Receipt_Content: Harmonizing_Failed (IVT 4) = False | Expected results matches with the Actual Results. | LRUSWRS-1003 LRUSWRS-1007 LRUSWRS-1008 LRUSWRS-1009 | NONE
Sample_1_Part_1_010 | STEP 9a and 9b: Verifies that in Harmonizing Mode the LRU Software transmit the below on STL_Bus when Act_Disp_Range_Expand_Fault = True, IVT_Receipt_Envelope = 0x0017 IVT_Receipt_Content: Expand_Stop_Collection_Complete (IVT 1) = True IVT_Receipt_Content: Harmonizing_Failed (IVT 4) = True for LRU_1. | LRUSWRS-1001 | NORMAL | LRU to be configured as LRU_1. FLIGHT_MODE LRU to be in Harmonizing Mode. | Act_Disp_Range_Expand_Fault = True | IVT_Receipt_Envelope = 0x0017 IVT_Receipt_Content: Expand_Stop_Collection_Complete (IVT 1) = True IVT_Receipt_Content: Harmonizing_Failed (IVT 4) = True | Expected results matches with the Actual Results. | LRUSWRS-1003 LRUSWRS-1007 LRUSWRS-1008 LRUSWRS-1009 | "Expand_Stop_Collection_Complete (IVT 1) = True" when Harmonizing Fails. This is because, Expand_Stop_Collection_Complete is set to True from Step 8 of LRUSWRS-1001 and its value is not changed after that.
Sample_1_Part_1_011 | STEP 14a and 14b: Verifies that in Harmonizing Mode the LRU Software transmit the below on STL_Bus when Act_Disp_Range_Void_Fault = False, IVT_Receipt_Envelope = 0x0017 IVT_Receipt_Content: Void_Collection_Complete (IVT 2) = True IVT_Receipt_Content: Harmonizing_Failed (IVT 4) = False for LRU_1. | LRUSWRS-1001 | NORMAL | LRU to be configured as LRU_1. FLIGHT_MODE LRU to be in Harmonizing Mode. | Act_Disp_Range_Void_Fault = False | IVT_Receipt_Envelope = 0x0017 IVT_Receipt_Content: Void_Collection_Complete (IVT 2) = True IVT_Receipt_Content: Harmonizing_Failed (IVT 4) = False | Expected results matches with the Actual Results. | LRUSWRS-1003 LRUSWRS-1007 LRUSWRS-1008 LRUSWRS-1009 | NONE
Sample_1_Part_1_012 | STEP 14a and 14b: Verifies that in Harmonizing Mode the LRU Software transmit the below on STL_Bus when Act_Disp_Range_Void_Fault = True, IVT_Receipt_Envelope = 0x0017 IVT_Receipt_Content: Void_Collection_Complete (IVT 2) = True IVT_Receipt_Content: Harmonizing_Failed (IVT 4) = True for LRU_1. | LRUSWRS-1001 | NORMAL | LRU to be configured as LRU_1. FLIGHT_MODE LRU to be in Harmonizing Mode. | Act_Disp_Range_Void_Fault = True | IVT_Receipt_Envelope = 0x0017 IVT_Receipt_Content: Void_Collection_Complete (IVT 2) = True IVT_Receipt_Content: Harmonizing_Failed (IVT 4) = True | Expected results matches with the Actual Results. | LRUSWRS-1003 LRUSWRS-1007 LRUSWRS-1008 LRUSWRS-1009 | "Void_Collection_Complete (IVT 2) = True" when Harmonizing Fails. This is because, Void_Collection_Complete is set to True from Step 12 of LRUSWRS-1001 and its value is not changed after that.
Sample_1_Part_1_013 | STEP 16: Verifies that in Harmonizing Mode the LRU Software set Primary_Harmonize_Calc = True when, Act_Disp_Range_Contract_Fault = False (Condition = True) Act_Disp_Range_Expand_Fault = False (Condition = True) Act_Disp_Range_Void_Fault = False (Condition = True) Contract_Stop_Collection_Complete = True (Condition = True) Expand_Stop_Collection_Complete = True (Condition = True) Void_Collection_Complete = True (Condition = True) for LRU_1. (MCDC Achieved: T, T, T, T, T, T -> T) | LRUSWRS-1001 | NORMAL | LRU to be configured as LRU_1. FLIGHT_MODE LRU to be in Harmonizing Mode. | Act_Disp_Range_Contract_Fault = False Act_Disp_Range_Expand_Fault = False Act_Disp_Range_Void_Fault = False Contract_Stop_Collection_Complete = True Expand_Stop_Collection_Complete = True Void_Collection_Complete = True | Primary_Harmonize_Calc = True | Expected results matches with the Actual Results. | LRUSWRS-1011 LRUSWRS-1003 | NONE
Sample_1_Part_1_014 | STEP 16: Verifies that in Harmonizing Mode the LRU Software set Primary_Harmonize_Calc = False when, Act_Disp_Range_Contract_Fault = True (Condition = False) Act_Disp_Range_Expand_Fault = False (Condition = True) Act_Disp_Range_Void_Fault = False (Condition = True) Contract_Stop_Collection_Complete = True (Condition = True) Expand_Stop_Collection_Complete = True (Condition = True) Void_Collection_Complete = True (Condition = True) for LRU_1. (MCDC Achieved: F, T, T, T, T, T -> F) | LRUSWRS-1001 | NORMAL | LRU to be configured as LRU_1. FLIGHT_MODE LRU to be in Harmonizing Mode. | Act_Disp_Range_Contract_Fault = True Act_Disp_Range_Expand_Fault = False Act_Disp_Range_Void_Fault = False Contract_Stop_Collection_Complete = True Expand_Stop_Collection_Complete = True Void_Collection_Complete = True | Primary_Harmonize_Calc = False | Expected results matches with the Actual Results. | NONE | This particular MCDC Condition for LRUSWRS-1001, STEP 16 CANNOT be achieved. As per LRUSWRS-1001, STEP 5, Contract_Stop_Collection_Complete will be set to True only when Act_Disp_Range_Contract_Fault is False. So, Contract_Stop_Collection_Complete = True when Act_Disp_Range_Contract_Fault = True specified in this test case cannot be achieved.
Sample_1_Part_1_015 | STEP 16: Verifies that in Harmonizing Mode the LRU Software set Primary_Harmonize_Calc = False when, Act_Disp_Range_Contract_Fault = False (Condition = True) Act_Disp_Range_Expand_Fault = True (Condition = False) Act_Disp_Range_Void_Fault = False (Condition = True) Contract_Stop_Collection_Complete = True (Condition = True) Expand_Stop_Collection_Complete = True (Condition = True) Void_Collection_Complete = True (Condition = True) for LRU_1. (MCDC Achieved: T, F, T, T, T, T -> F) | LRUSWRS-1001 | NORMAL | LRU to be configured as LRU_1. FLIGHT_MODE LRU to be in Harmonizing Mode. | Act_Disp_Range_Contract_Fault = False Act_Disp_Range_Expand_Fault = True Act_Disp_Range_Void_Fault = False Contract_Stop_Collection_Complete = True Expand_Stop_Collection_Complete = True Void_Collection_Complete = True | Primary_Harmonize_Calc = False | Expected results matches with the Actual Results. | NONE | This particular MCDC Condition for LRUSWRS-1001, STEP 16 CANNOT be achieved. As per LRUSWRS-1001, STEP 10, Expand_Stop_Collection_Complete will be set to True only when Act_Disp_Range_Expand_Fault is False. So, Expand_Stop_Collection_Complete = True when Act_Disp_Range_Expand_Fault = True specified in this test case cannot be achieved.
Sample_1_Part_1_016 | STEP 16: Verifies that in Harmonizing Mode the LRU Software set Primary_Harmonize_Calc = False when, Act_Disp_Range_Contract_Fault = False (Condition = True) Act_Disp_Range_Expand_Fault = False (Condition = True) Act_Disp_Range_Void_Fault = True (Condition = False) Contract_Stop_Collection_Complete = True (Condition = True) Expand_Stop_Collection_Complete = True (Condition = True) Void_Collection_Complete = True (Condition = True) for LRU_1. (MCDC Achieved: T, T, F, T, T, T -> F) | LRUSWRS-1001 | NORMAL | LRU to be configured as LRU_1. FLIGHT_MODE LRU to be in Harmonizing Mode. | Act_Disp_Range_Contract_Fault = False Act_Disp_Range_Expand_Fault = False Act_Disp_Range_Void_Fault = True Contract_Stop_Collection_Complete = True Expand_Stop_Collection_Complete = True Void_Collection_Complete = True | Primary_Harmonize_Calc = False | Expected results matches with the Actual Results. | NONE | This particular MCDC Condition for LRUSWRS-1001, STEP 16 CANNOT be achieved. As per LRUSWRS-1001, STEP 15, Void_Collection_Complete will be set to True only when Act_Disp_Range_Void_Fault is False. So, Void_Collection_Complete = True when Act_Disp_Range_Void_Fault = True specified in this test case cannot be achieved.
Sample_1_Part_1_017 | STEP 16: Verifies that in Harmonizing Mode the LRU Software set Primary_Harmonize_Calc = False when, Act_Disp_Range_Contract_Fault = False (Condition = True) Act_Disp_Range_Expand_Fault = False (Condition = True) Act_Disp_Range_Void_Fault = False (Condition = True) Contract_Stop_Collection_Complete = False (Condition = False) Expand_Stop_Collection_Complete = True (Condition = True) Void_Collection_Complete = True (Condition = True) for LRU_1. (MCDC Achieved: T, T, T, F, T, T -> F) | LRUSWRS-1001 | NORMAL | LRU to be configured as LRU_1. FLIGHT_MODE LRU to be in Harmonizing Mode. | Act_Disp_Range_Contract_Fault = False Act_Disp_Range_Expand_Fault = False Act_Disp_Range_Void_Fault = False Contract_Stop_Collection_Complete = False Expand_Stop_Collection_Complete = True Void_Collection_Complete = True | Primary_Harmonize_Calc = False | Expected results matches with the Actual Results. | NONE | This particular MCDC Condition for LRUSWRS-1001, STEP 16 CANNOT be achieved. As per LRUSWRS-1001, STEP 5, Contract_Stop_Collection_Complete will be set to True only when Act_Disp_Range_Contract_Fault is False. So, Contract_Stop_Collection_Complete = False when Act_Disp_Range_Contract_Fault = False specified in this test case cannot be achieved.
Sample_1_Part_1_018 | STEP 16: Verifies that in Harmonizing Mode the LRU Software set Primary_Harmonize_Calc = False when, Act_Disp_Range_Contract_Fault = False (Condition = True) Act_Disp_Range_Expand_Fault = False (Condition = True) Act_Disp_Range_Void_Fault = False (Condition = True) Contract_Stop_Collection_Complete = True (Condition = True) Expand_Stop_Collection_Complete = False (Condition = False) Void_Collection_Complete = True (Condition = True) for LRU_1. (MCDC Achieved: T, T, T, T, F, T -> F) | LRUSWRS-1001 | NORMAL | LRU to be configured as LRU_1. FLIGHT_MODE LRU to be in Harmonizing Mode. | Act_Disp_Range_Contract_Fault = False Act_Disp_Range_Expand_Fault = False Act_Disp_Range_Void_Fault = False Contract_Stop_Collection_Complete = True Expand_Stop_Collection_Complete = False Void_Collection_Complete = True | Primary_Harmonize_Calc = False | Expected results matches with the Actual Results. | NONE | This particular MCDC Condition for LRUSWRS-1001, STEP 16 CANNOT be achieved. As per LRUSWRS-1001, STEP 10, Expand_Stop_Collection_Complete will be set to True only when Act_Disp_Range_Expand_Fault is False. So, Expand_Stop_Collection_Complete = False when Act_Disp_Range_Expand_Fault = False specified in this test case cannot be achieved.
Sample_1_Part_1_019 | STEP 16: Verifies that in Harmonizing Mode the LRU Software set Primary_Harmonize_Calc = False when, Act_Disp_Range_Contract_Fault = False (Condition = True) Act_Disp_Range_Expand_Fault = False (Condition = True) Act_Disp_Range_Void_Fault = False (Condition = True) Contract_Stop_Collection_Complete = True (Condition = True) Expand_Stop_Collection_Complete = True (Condition = True) Void_Collection_Complete = False (Condition = False) for LRU_1. (MCDC Achieved: T, T, T, T, T, F -> F) | LRUSWRS-1001 | NORMAL | LRU to be configured as LRU_1. FLIGHT_MODE LRU to be in Harmonizing Mode. | Act_Disp_Range_Contract_Fault = False Act_Disp_Range_Expand_Fault = False Act_Disp_Range_Void_Fault = False Contract_Stop_Collection_Complete = True Expand_Stop_Collection_Complete = True Void_Collection_Complete = False | Primary_Harmonize_Calc = False | Expected results matches with the Actual Results. | NONE | This particular MCDC Condition for LRUSWRS-1001, STEP 16 CANNOT be achieved. As per LRUSWRS-1001, STEP 15, Void_Collection_Complete will be set to True only when Act_Disp_Range_Void_Fault is False. So, Void_Collection_Complete = False when Act_Disp_Range_Void_Fault = False specified in this test case cannot be achieved.
Sample_1_Part_1_020 | STEP 16: Verifies that in Harmonizing Mode the LRU Software set Primary_Harmonize_Calc = False when, Act_Disp_Range_Contract_Fault = True Act_Disp_Range_Expand_Fault = False Act_Disp_Range_Void_Fault = False Contract_Stop_Collection_Complete = False Expand_Stop_Collection_Complete = True Void_Collection_Complete = True for LRU_1. | LRUSWRS-1001 | NORMAL | LRU to be configured as LRU_1. FLIGHT_MODE LRU to be in Harmonizing Mode. | Act_Disp_Range_Contract_Fault = True Act_Disp_Range_Expand_Fault = False Act_Disp_Range_Void_Fault = False Contract_Stop_Collection_Complete = False Expand_Stop_Collection_Complete = True Void_Collection_Complete = True | Primary_Harmonize_Calc = False | Expected results matches with the Actual Results. | LRUSWRS-1011 LRUSWRS-1003 | NONE
Sample_1_Part_1_021 | STEP 16: Verifies that in Harmonizing Mode the LRU Software set Primary_Harmonize_Calc = False when, Act_Disp_Range_Contract_Fault = False Act_Disp_Range_Expand_Fault = True Act_Disp_Range_Void_Fault = False Contract_Stop_Collection_Complete = True Expand_Stop_Collection_Complete = False Void_Collection_Complete = True for LRU_1. | LRUSWRS-1001 | NORMAL | LRU to be configured as LRU_1. FLIGHT_MODE LRU to be in Harmonizing Mode. | Act_Disp_Range_Contract_Fault = False Act_Disp_Range_Expand_Fault = True Act_Disp_Range_Void_Fault = False Contract_Stop_Collection_Complete = True Expand_Stop_Collection_Complete = False Void_Collection_Complete = True | Primary_Harmonize_Calc = False | Expected results matches with the Actual Results. | LRUSWRS-1011 LRUSWRS-1003 | NONE
Sample_1_Part_1_022 | STEP 16: Verifies that in Harmonizing Mode the LRU Software set Primary_Harmonize_Calc = False when, Act_Disp_Range_Contract_Fault = False Act_Disp_Range_Expand_Fault = False Act_Disp_Range_Void_Fault = True Contract_Stop_Collection_Complete = True Expand_Stop_Collection_Complete = True Void_Collection_Complete = False for LRU_1. | LRUSWRS-1001 | NORMAL | LRU to be configured as LRU_1. FLIGHT_MODE LRU to be in Harmonizing Mode. | Act_Disp_Range_Contract_Fault = False Act_Disp_Range_Expand_Fault = False Act_Disp_Range_Void_Fault = True Contract_Stop_Collection_Complete = True Expand_Stop_Collection_Complete = True Void_Collection_Complete = False | Primary_Harmonize_Calc = False | Expected results matches with the Actual Results. | LRUSWRS-1011 LRUSWRS-1003 | NONE
Sample_1_Part_1_023 | STEP 17: Verifies that in Harmonizing Mode the LRU Software doesn't set Spoiler_Harmonize_Calc = True when, Act_Disp_Range_Contract_Fault = False Act_Disp_Range_Expand_Fault = False Contract_Stop_Collection_Complete = True Expand_Stop_Collection_Complete = True for LRU_1. | LRUSWRS-1001 | NORMAL | LRU to be configured as LRU_1. FLIGHT_MODE LRU to be in Harmonizing Mode. | Act_Disp_Range_Contract_Fault = False Act_Disp_Range_Expand_Fault = False Contract_Stop_Collection_Complete = True Expand_Stop_Collection_Complete = True | Spoiler_Harmonize_Calc = False | Expected results matches with the Actual Results. | LRUSWRS-1011 LRUSWRS-1003 | NONE
Sample_1_Part_1_024 | STEP 32: Verifies that in Harmonizing Mode the LRU Software transmit the below on STL_Bus when Harmonizing_PSR_Data_Fault = False, IVT_Receipt_Envelope = 0x0017 IVT_Receipt_Content: Harmonizing_Failed (IVT 4) = False for LRU_1. | LRUSWRS-1001 | NORMAL | LRU to be configured as LRU_1. FLIGHT_MODE LRU to be in Harmonizing Mode. | Harmonizing_PSR_Data_Fault = False | IVT_Receipt_Envelope = 0x0017 IVT_Receipt_Content: Harmonizing_Failed (IVT 4) = False | Expected results matches with the Actual Results. | LRUSWRS-1003 LRUSWRS-1007 LRUSWRS-1008 LRUSWRS-1009 | For LRUSWRS-1001, STEP 32, "Report Harmonizing_Failed to LRU_2 on the STL_Bus depending on Harmonizing_PSR_Data_Fault" part of the SWRS is being verified in this test case.
Sample_1_Part_1_025 | STEP 32: Verifies that in Harmonizing Mode the LRU Software transmit the below on STL_Bus when Harmonizing_PSR_Data_Fault = True, IVT_Receipt_Envelope = 0x0017 IVT_Receipt_Content: Harmonizing_Failed (IVT 4) = True for LRU_1. | LRUSWRS-1001 | NORMAL | LRU to be configured as LRU_1. FLIGHT_MODE LRU to be in Harmonizing Mode. | Harmonizing_PSR_Data_Fault = True | IVT_Receipt_Envelope = 0x0017 IVT_Receipt_Content: Harmonizing_Failed (IVT 4) = True | Expected results matches with the Actual Results. | LRUSWRS-1011 LRUSWRS-1003 | For LRUSWRS-1001, STEP 32, "Report Harmonizing_Failed to LRU_2 on the STL_Bus depending on Harmonizing_PSR_Data_Fault" part of the SWRS is being verified in this test case. TEST OUTLINE: 1) Set LRU Configuration as per Initial Conditions. 2) Initiate and Complete Electronic Harmonizing for Aileron using TCS script, Sample_1_Aileron.tcs. 3) Set m_bCorrupt_PSR_Harmonizing_SIVT_Fault_Init to fail CRC calculation and set Harmonizing_PSR_Data_Fault = True. 4) Verify IVT_Receipt_Envelope and IVT_Receipt_Content as per expected results.
Sample_1_Part_1_026 | STEP 33: Verifies that in Harmonizing Mode the LRU Software set LRU_Harmonizing_Needed_PIVT = False and Corrupt_PSR_Harmonizing_SIVT_Fault_Init = False when Harmonizing_PSR_Data_Fault = False for LRU_1. | LRUSWRS-1001 | NORMAL | LRU to be configured as LRU_1. FLIGHT_MODE LRU to be in Harmonizing Mode. | Harmonizing_PSR_Data_Fault = False | LRU_Harmonizing_Needed_PIVT = False Corrupt_PSR_Harmonizing_SIVT_Fault_Init = False | Expected results matches with the Actual Results. | LRUSWRS-1011 LRUSWRS-1003 | NONE
Sample_1_Part_1_027 | STEP 33: Verifies that in Harmonizing Mode the LRU Software set LRU_Harmonizing_Needed_PIVT = True and Corrupt_PSR_Harmonizing_SIVT_Fault_Init = True when Harmonizing_PSR_Data_Fault = True for LRU_1. | LRUSWRS-1001 | NORMAL | LRU to be configured as LRU_1. FLIGHT_MODE LRU to be in Harmonizing Mode. | Harmonizing_PSR_Data_Fault = True | LRU_Harmonizing_Needed_PIVT = True Corrupt_PSR_Harmonizing_SIVT_Fault_Init = True | Expected results matches with the Actual Results. | LRUSWRS-1011 LRUSWRS-1003 | TEST OUTLINE: 1) Set LRU Configuration as per Initial Conditions. 2) Initiate and Complete Electronic Harmonizing for Aileron using TCS script, Sample_1_Aileron.tcs. 3) Set m_bCorrupt_PSR_Harmonizing_SIVT_Fault_Init to fail CRC calculation and set Harmonizing_PSR_Data_Fault = True. 4) Verify LRU_Harmonizing_Needed_PIVT as per expected results.
Sample_1_Part_1_028 | STEP 35: Verifies that in Harmonizing Mode the LRU Software reply on STL_Bus with the following messages, IVT_Receipt_Envelope = 0x0011 IVT_Receipt_Content = 0x0000 (IVT 0 of IVT_Receipt_Content: LRU_Harmonizing_Needed_PIVT = False) IVT_Receipt_Envelope = 0x0012 IVT_Receipt_Content = 0x0011 (IVT 0-2 of IVT_Receipt_Content: LRU Location = 0x1 IVT 3-4 of IVT_Receipt_Content: LRU Asset type = 0x2) IVT_Receipt_Envelope = 0x0013 IVT_Receipt_Content = 0x4203 (IVT 0-15 of IVT_Receipt_Content: LRU Asset ID = 0x4203) IVT_Receipt_Envelope = 0x0014 IVT_Receipt_Content = 0xF7FC (IVT 0-15 of IVT_Receipt_Content: LRU Harmonizing Gain = 0xF7FC) IVT_Receipt_Envelope = 0x0015 IVT_Receipt_Content = 0xFEB9 (IVT 0-15 of IVT_Receipt_Content: LRU Harmonizing Offset = 0xFEB9) IVT_Receipt_Envelope = 0x0017 IVT_Receipt_Content = 0x0004 (IVT 3 of IVT_Receipt_Content: Harmonizing_Complete = True) IVT_Receipt_Envelope = 0x0018 IVT_Receipt_Content = 0xFEB9 (IVT 0-15 of IVT_Receipt_Content: Lower_Limit_LRU_PSR = 0xFEB9) IVT_Receipt_Envelope = 0x0019 IVT_Receipt_Content = 0xFEB9 (IVT 0-15 of IVT_Receipt_Content: Upper_Limit_LRU_PSR = 0xFEB9) when, 1) Harmonizing_PSR_Data_Fault = False (Condition = True) 2) K_Harmonize_ISM = 0xF7FC, Harmonize_Offset_ISM = 0xFEB9, Lower_Limit_LRU = 0xFEB9, Upper_Limit_LRU = 0xFEB9 (Condition = True) 3) IVT_Command_ISM = 0x0012 (Condition = True) (equal to 0x0012) 4) IVT_CmdData_ISM = 0x0001 (Condition = True) (equal to 0x0001) for LRU_1. (MCDC Achieved: T, T, T, T -> T) | LRUSWRS-1001 | NORMAL | LRU to be configured as LRU_1. LRU Asset ID = 0x4203 FLIGHT_MODE LRU to be in Harmonizing Mode. | 1) Harmonizing_PSR_Data_Fault = False 2) K_Harmonize_ISM = 0xF7FC, Harmonize_Offset_ISM = 0xFEB9, Lower_Limit_LRU = 0xFEB9, Upper_Limit_LRU = 0xFEB9 3) IVT_Command_ISM = 0x0012 4) IVT_CmdData_ISM = 0x0001 | IVT_Receipt_Envelope = 0x0011 IVT_Receipt_Content = 0x0000 IVT_Receipt_Envelope = 0x0012 IVT_Receipt_Content = 0x0011 IVT_Receipt_Envelope = 0x0013 IVT_Receipt_Content = 0x4203 IVT_Receipt_Envelope = 0x0014 IVT_Receipt_Content = 0xF7FC IVT_Receipt_Envelope = 0x0015 IVT_Receipt_Content = 0xFEB9 IVT_Receipt_Envelope = 0x0017 IVT_Receipt_Content = 0x0004 IVT_Receipt_Envelope = 0x0018 IVT_Receipt_Content = 0xFEB9 IVT_Receipt_Envelope = 0x0019 IVT_Receipt_Content = 0xFEB9 | Expected results matches with the Actual Results. | LRUSWRS-1007 LRUSWRS-1008 LRUSWRS-1009 | Post Processing Verification Details. 1) Find Time when Inputs were set. 2) Findtime IVT_Response as per Expected results. 3) Findvalue at the time of IVT_Response the value of IVT_Respdata. 4) Verify these values to match Expected results.
Sample_1_Part_1_029 | STEP 35: Verifies that in Harmonizing Mode the LRU Software doesn't change IVT_Receipt_Envelope and IVT_Receipt_Content on the STL Bus, 1) Harmonizing_PSR_Data_Fault = True (Condition = False) 2) K_Harmonize_ISM = 0xF7FC, Harmonize_Offset_ISM = 0xFEB9, Lower_Limit_LRU = 0xFEB9, Upper_Limit_LRU = 0xFEB9 (Condition = True) 3) IVT_Command_ISM = 0x0012 (Condition = True) 4) IVT_CmdData_ISM = 0x0001 (Condition = True) for LRU_1. (MCDC Achieved: F, T, T, T -> F) | LRUSWRS-1001 | NORMAL | LRU to be configured as LRU_1. FLIGHT_MODE LRU to be in Harmonizing Mode. | 1) Harmonizing_PSR_Data_Fault = True 2) K_Harmonize_ISM = 0xF7FC, Harmonize_Offset_ISM = 0xFEB9, Lower_Limit_LRU = 0xFEB9, Upper_Limit_LRU = 0xFEB9 3) IVT_Command_ISM = 0x0012 4) IVT_CmdData_ISM = 0x0001 | IVT_Receipt_Envelope and IVT_Receipt_Content on the STL Bus are not changed. | Expected results matches with the Actual Results. | NONE | This particular MCDC Condition for LRUSWRS-1001, STEP 35 CANNOT be achieved. As per LRUSWRS-1001, STEP 34, K_Harmonize_ISM = Harmonize_SFC_PSR, Harmonize_Offset_ISM = Harmonize_Offset_PSR, Lower_Limit_LRU = Lower_Limit_LRU_PSR, Upper_Limit_LRU = Upper_Limit_EBMC_PSR only when Harmonizing_PSR_Data_Fault is False. So, K_Harmonize_ISM = Harmonize_SFC_PSR, Harmonize_Offset_ISM = Harmonize_Offset_PSR, Lower_Limit_LRU = Lower_Limit_LRU_PSR, Upper_Limit_LRU = Upper_Limit_EBMC_PSR when Harmonizing_PSR_Data_Fault = True specified in this test case cannot be achieved.
Sample_1_Part_1_030 | STEP 35: Verifies that in Harmonizing Mode the LRU Software doesn't change IVT_Receipt_Envelope and IVT_Receipt_Content on the STL Bus, 1) Harmonizing_PSR_Data_Fault = False (Condition = True) 2) K_Harmonize_ISM, Harmonize_Offset_ISM, Lower_Limit_LRU and Upper_Limit_LRU are not updated. (Condition = False) 3) IVT_Command_ISM = 0x0012 (Condition = True) 4) IVT_CmdData_ISM = 0x0001 (Condition = True) for LRU_1. (MCDC Achieved: T, F, T, T -> F) | LRUSWRS-1001 | NORMAL | LRU to be configured as LRU_1. FLIGHT_MODE LRU to be in Harmonizing Mode. | 1) Harmonizing_PSR_Data_Fault = False 2) K_Harmonize_ISM = 0xF7FC, Harmonize_Offset_ISM = 0xFEB9, Lower_Limit_LRU = 0xFEB9, Upper_Limit_LRU = 0xFEB9 3) IVT_Command_ISM = 0x0012 4) IVT_CmdData_ISM = 0x0001 | IVT_Receipt_Envelope and IVT_Receipt_Content on the STL Bus are not changed. | Expected results matches with the Actual Results. | NONE | This particular MCDC Condition for LRUSWRS-1001, STEP 35 CANNOT be achieved. As per LRUSWRS-1001, STEP 34, K_Harmonize_ISM = Harmonize_SFC_PSR, Harmonize_Offset_ISM = Harmonize_Offset_PSR, Lower_Limit_LRU = Lower_Limit_LRU_PSR, Upper_Limit_LRU = Upper_Limit_EBMC_PSR when Harmonizing_PSR_Data_Fault is False. So, K_Harmonize_ISM, Harmonize_Offset_ISM, Lower_Limit_LRU and Upper_Limit_LRU are not updated when Harmonizing_PSR_Data_Fault = False specified in this test case cannot be achieved.
Sample_1_Part_1_031 | STEP 35: Verifies that in Harmonizing Mode the LRU Software doesn't change IVT_Receipt_Envelope and IVT_Receipt_Content on the STL Bus, 1) Harmonizing_PSR_Data_Fault = False (Condition = True) 2) K_Harmonize_ISM = 0xF7FC, Harmonize_Offset_ISM = 0xFEB9, Lower_Limit_LRU = 0xFEB9, Upper_Limit_LRU = 0xFEB9 (Condition = True) 3) IVT_Command_ISM = 0x0011 (Condition = False) (less than 0x0012) 4) IVT_CmdData_ISM = 0x0001 (Condition = True) for LRU_1. (MCDC Achieved: T, T, F, T -> F) | LRUSWRS-1001 | NORMAL | LRU to be configured as LRU_1. FLIGHT_MODE LRU to be in Harmonizing Mode. | 1) Harmonizing_PSR_Data_Fault = False 2) K_Harmonize_ISM = 0xF7FC, Harmonize_Offset_ISM = 0xFEB9, Lower_Limit_LRU = 0xFEB9, Upper_Limit_LRU = 0xFEB9 3) IVT_Command_ISM = 0x0011 4) IVT_CmdData_ISM = 0x0001 | IVT_Receipt_Envelope and IVT_Receipt_Content on the STL Bus are not changed. | Expected results matches with the Actual Results. | LRUSWRS-1003 LRUSWRS-1007 LRUSWRS-1008 LRUSWRS-1009 | NONE
Sample_1_Part_1_032 | STEP 35: Verifies that in Harmonizing Mode the LRU Software doesn't change IVT_Receipt_Envelope and IVT_Receipt_Content on the STL Bus, 1) Harmonizing_PSR_Data_Fault = False (Condition = True) 2) K_Harmonize_ISM = 0xF7FC, Harmonize_Offset_ISM = 0xFEB9, Lower_Limit_LRU = 0xFEB9, Upper_Limit_LRU = 0xFEB9 (Condition = True) 3) IVT_Command_ISM = 0x0012 (Condition = True) 4) IVT_CmdData_ISM = 0x0000 (Condition = False) (less than 0x0001) for LRU_1. (MCDC Achieved: T, T, T, F -> F) | LRUSWRS-1001 | NORMAL | LRU to be configured as LRU_1. FLIGHT_MODE LRU to be in Harmonizing Mode. | 1) Harmonizing_PSR_Data_Fault = False 2) K_Harmonize_ISM = 0xF7FC, Harmonize_Offset_ISM = 0xFEB9, Lower_Limit_LRU = 0xFEB9, Upper_Limit_LRU = 0xFEB9 3) IVT_Command_ISM = 0x0012 4) IVT_CmdData_ISM = 0x0000 | IVT_Receipt_Envelope and IVT_Receipt_Content on the STL Bus are not changed. | Expected results matches with the Actual Results. | LRUSWRS-1003 LRUSWRS-1007 LRUSWRS-1008 LRUSWRS-1009 | NONE
Sample_1_Part_1_033 | STEP 35: Verifies that in Harmonizing Mode the LRU Software doesn't change IVT_Receipt_Envelope and IVT_Receipt_Content on the STL Bus, 1) Harmonizing_PSR_Data_Fault = False 2) K_Harmonize_ISM = 0xF7FC, Harmonize_Offset_ISM = 0xFEB9, Lower_Limit_LRU = 0xFEB9, Upper_Limit_LRU = 0xFEB9 3) IVT_Command_ISM = 0x0013 (greater than 0x0012) 4) IVT_CmdData_ISM = 0x0001 for LRU_1. | LRUSWRS-1001 | NORMAL | LRU to be configured as LRU_1. FLIGHT_MODE LRU to be in Harmonizing Mode. | 1) Harmonizing_PSR_Data_Fault = False 2) K_Harmonize_ISM = 0xF7FC, Harmonize_Offset_ISM = 0xFEB9, Lower_Limit_LRU = 0xFEB9, Upper_Limit_LRU = 0xFEB9 3) IVT_Command_ISM = 0x0013 4) IVT_CmdData_ISM = 0x0001 | IVT_Receipt_Envelope and IVT_Receipt_Content on the STL Bus are not changed. | Expected results matches with the Actual Results. | LRUSWRS-1003 LRUSWRS-1007 LRUSWRS-1008 LRUSWRS-1009 | NONE
Sample_1_Part_1_034 | STEP 35: Verifies that in Harmonizing Mode the LRU Software doesn't change IVT_Receipt_Envelope and IVT_Receipt_Content on the STL Bus, 1) Harmonizing_PSR_Data_Fault = False 2) K_Harmonize_ISM = 0xF7FC, Harmonize_Offset_ISM = 0xFEB9, Lower_Limit_LRU = 0xFEB9, Upper_Limit_LRU = 0xFEB9 3) IVT_Command_ISM = 0x0012 4) IVT_CmdData_ISM = 0x0002 (greater than 0x0001) for LRU_1. | LRUSWRS-1001 | NORMAL | LRU to be configured as LRU_1. FLIGHT_MODE LRU to be in Harmonizing Mode. | 1) Harmonizing_PSR_Data_Fault = False 2) K_Harmonize_ISM = 0xF7FC, Harmonize_Offset_ISM = 0xFEB9, Lower_Limit_LRU = 0xFEB9, Upper_Limit_LRU = 0xFEB9 3) IVT_Command_ISM = 0x0012 4) IVT_CmdData_ISM = 0x0002 | IVT_Receipt_Envelope and IVT_Receipt_Content on the STL Bus are not changed. | Expected results matches with the Actual Results. | LRUSWRS-1003 LRUSWRS-1007 LRUSWRS-1008 LRUSWRS-1009 | NONE
Sample_1_Part_1_035 | Verifies the LRU software configured as Aileron Harmonizeht initialize the signals listed below when IVT_Mode_ModeLgc is True AND Harmonizing_Active_STL transitions to True: Contract_Stop_Collection_Complete = False Expand_Stop_Collection_Complete = False Void_Collection_Complete = False Harmonizing_Complete = False Harmonizing_Failed = False Act_Disp_Range_Contract_Fault = False Act_Disp_Range_Expand_Fault = False Act_Disp_Range_Void_Fault = False (MCDC Achieved: T, T-> T) | LRUSWRS-1004 | NORMAL | LRU to be configured as Aileron Harmonizeht. FLIGHT_MODE Contract_Stop_Collection_Complete = True Expand_Stop_Collection_Complete = True Void_Collection_Complete = True Harmonizing_Complete = True Harmonizing_Failed = True Act_Disp_Range_Contract_Fault = True Act_Disp_Range_Expand_Fault = True Act_Disp_Range_Void_Fault = True | IVT_Mode_ModeLgc is True AND Harmonizing_Active_STL transitions to True | Contract_Stop_Collection_Complete = False Expand_Stop_Collection_Complete = False Void_Collection_Complete = False Harmonizing_Complete = False Harmonizing_Failed = False Act_Disp_Range_Contract_Fault = False Act_Disp_Range_Expand_Fault = False Act_Disp_Range_Void_Fault = False | Expected results matches with the Actual Results. | LRUSWRS-1011 LRUSWRS-1003 | TEST OUTLINE: 1) Set LRU configuration as per Initial conditions. 2) Initialize Outputs to a different value. 3) Set LRU to Harmonizing Mode. 4) Verify Outputs changed as per Expected results. 5) Clear Harmonizing Inputs.
Sample_1_Part_1_036 | Verifies the LRU software doesn't transmit Harmonizing Needed on STL_Bus using IVT_Receipt_Envelope and IVT_Receipt_Content as below if Harmonizing flag initializations are not done and default values are not applied to Harmonizing Parameters (Condition = False) for Aileron Harmonizeht, IVT_Receipt_Envelope = 0x0000 IVT_Receipt_Content = 0x0000 | LRUSWRS-1006 | NORMAL | LRU to be configured as Aileron Harmonizeht. FLIGHT_MODE LRU to not be in Harmonizing Mode | Harmonizing flag initializations are not done and default values are not applied to Harmonizing Parameters | IVT_Receipt_Envelope = 0x0000 IVT_Receipt_Content = 0x0000 | Expected results matches with the Actual Results. | LRUSWRS-1003 LRUSWRS-1007 LRUSWRS-1008 LRUSWRS-1009 | NONE
Sample_1_Part_1_037 | Verifies the LRU software transmit Harmonizing Needed on STL_Bus using IVT_Receipt_Envelope and IVT_Receipt_Content as below if Harmonizing flag initializations and default values are applied to Harmonizing Parameters (Condition = True) for Aileron Harmonizeht, IVT_Receipt_Envelope = 0x0011 IVT_Receipt_Content = 0x0001 | LRUSWRS-1006 | NORMAL | LRU to be configured as Aileron Harmonizeht. FLIGHT_MODE LRU to be in Harmonizing Mode | Harmonizing flag initializations and default values are applied to Harmonizing Parameters. | IVT_Receipt_Envelope = 0x0011 IVT_Receipt_Content = 0x0001 | Expected results matches with the Actual Results. | LRUSWRS-1003 LRUSWRS-1007 LRUSWRS-1008 LRUSWRS-1009 | NONE
Sample_1_Part_1_038 | STEP 4a and 4b: Verifies that in Harmonizing Mode the LRU Software transmit the below on STL_Bus when Act_Disp_Range_Contract_Fault = False, IVT_Receipt_Envelope = 0x0017 IVT_Receipt_Content: Contract_Stop_Collecton_Complete (IVT 0) = True IVT_Receipt_Content: Harmonizing_Failed (IVT 4) = False for LRU_2. | LRUSWRS-1001 | NORMAL | LRU to be configured as LRU_2. FLIGHT_MODE LRU to be in Harmonizing Mode. | Act_Disp_Range_Contract_Fault = False | IVT_Receipt_Envelope = 0x0017 IVT_Receipt_Content: Contract_Stop_Collecton_Complete (IVT 0) = True IVT_Receipt_Content: Harmonizing_Failed (IVT 4) = False | Expected results matches with the Actual Results. | LRUSWRS-1003 LRUSWRS-1007 LRUSWRS-1008 LRUSWRS-1009 | NONE
Sample_1_Part_1_039 | STEP 4a and 4b: Verifies that in Harmonizing Mode the LRU Software transmit the below on STL_Bus when Act_Disp_Range_Contract_Fault = True, IVT_Receipt_Envelope = 0x0017 IVT_Receipt_Content: Contract_Stop_Collecton_Complete (IVT 0) = True IVT_Receipt_Content: Harmonizing_Failed (IVT 4) = True for LRU_2. | LRUSWRS-1001 | NORMAL | LRU to be configured as LRU_2. FLIGHT_MODE LRU to be in Harmonizing Mode. | Act_Disp_Range_Contract_Fault = True | IVT_Receipt_Envelope = 0x0017 IVT_Receipt_Content: Contract_Stop_Collecton_Complete (IVT 0) = True IVT_Receipt_Content: Harmonizing_Failed (IVT 4) = True | Expected results matches with the Actual Results. | LRUSWRS-1003 LRUSWRS-1007 LRUSWRS-1008 LRUSWRS-1009 | "Contract_Stop_Collecton_Complete (IVT 0) = True" when Harmonizing Fails. This is because, Contract_Stop_Collection_Complete is set to True from Step 2 of LRUSWRS-1001 and its value is not changed after that.
Sample_1_Part_1_040 | STEP 9a and 9b: Verifies that in Harmonizing Mode the LRU Software transmit the below on STL_Bus when Act_Disp_Range_Expand_Fault = False, IVT_Receipt_Envelope = 0x0017 IVT_Receipt_Content: Expand_Stop_Collection_Complete (IVT 1) = True IVT_Receipt_Content: Harmonizing_Failed (IVT 4) = False for LRU_2. | LRUSWRS-1001 | NORMAL | LRU to be configured as LRU_2. FLIGHT_MODE LRU to be in Harmonizing Mode. | Act_Disp_Range_Expand_Fault = False | IVT_Receipt_Envelope = 0x0017 IVT_Receipt_Content: Expand_Stop_Collection_Complete (IVT 1) = True IVT_Receipt_Content: Harmonizing_Failed (IVT 4) = False | Expected results matches with the Actual Results. | LRUSWRS-1003 LRUSWRS-1007 LRUSWRS-1008 LRUSWRS-1009 | NONE
Sample_1_Part_1_041 | STEP 9a and 9b: Verifies that in Harmonizing Mode the LRU Software transmit the below on STL_Bus when Act_Disp_Range_Expand_Fault = True, IVT_Receipt_Envelope = 0x0017 IVT_Receipt_Content: Expand_Stop_Collection_Complete (IVT 1) = True IVT_Receipt_Content: Harmonizing_Failed (IVT 4) = True for LRU_2. | LRUSWRS-1001 | NORMAL | LRU to be configured as LRU_2. FLIGHT_MODE LRU to be in Harmonizing Mode. | Act_Disp_Range_Expand_Fault = True | IVT_Receipt_Envelope = 0x0017 IVT_Receipt_Content: Expand_Stop_Collection_Complete (IVT 1) = True IVT_Receipt_Content: Harmonizing_Failed (IVT 4) = True | Expected results matches with the Actual Results. | LRUSWRS-1003 LRUSWRS-1007 LRUSWRS-1008 LRUSWRS-1009 | "Expand_Stop_Collection_Complete (IVT 1) = True" when Harmonizing Fails. This is because, Expand_Stop_Collection_Complete is set to True from Step 8 of LRUSWRS-1001 and its value is not changed after that.
Sample_1_Part_1_042 | STEP 14a and 14b: Verifies that in Harmonizing Mode the LRU Software transmit the below on STL_Bus when Act_Disp_Range_Void_Fault = False, IVT_Receipt_Envelope = 0x0017 IVT_Receipt_Content: Void_Collection_Complete (IVT 2) = True IVT_Receipt_Content: Harmonizing_Failed (IVT 4) = False for LRU_2. | LRUSWRS-1001 | NORMAL | LRU to be configured as LRU_2. FLIGHT_MODE LRU to be in Harmonizing Mode. | Act_Disp_Range_Void_Fault = False | IVT_Receipt_Envelope = 0x0017 IVT_Receipt_Content: Void_Collection_Complete (IVT 2) = True IVT_Receipt_Content: Harmonizing_Failed (IVT 4) = False | Expected results matches with the Actual Results. | LRUSWRS-1003 LRUSWRS-1007 LRUSWRS-1008 LRUSWRS-1009 | NONE
Sample_1_Part_1_043 | STEP 14a and 14b: Verifies that in Harmonizing Mode the LRU Software transmit the below on STL_Bus when Act_Disp_Range_Void_Fault = True, IVT_Receipt_Envelope = 0x0017 IVT_Receipt_Content: Void_Collection_Complete (IVT 2) = True IVT_Receipt_Content: Harmonizing_Failed (IVT 4) = True for LRU_2. | LRUSWRS-1001 | NORMAL | LRU to be configured as LRU_2. FLIGHT_MODE LRU to be in Harmonizing Mode. | Act_Disp_Range_Void_Fault = True | IVT_Receipt_Envelope = 0x0017 IVT_Receipt_Content: Void_Collection_Complete (IVT 2) = True IVT_Receipt_Content: Harmonizing_Failed (IVT 4) = True | Expected results matches with the Actual Results. | LRUSWRS-1003 LRUSWRS-1007 LRUSWRS-1008 LRUSWRS-1009 | "Void_Collection_Complete (IVT 2) = True" when Harmonizing Fails. This is because, Void_Collection_Complete is set to True from Step 12 of LRUSWRS-1001 and its value is not changed after that.
Sample_1_Part_1_044 | STEP 16: Verifies that in Harmonizing Mode the LRU Software set Primary_Harmonize_Calc = True when, Act_Disp_Range_Contract_Fault = False (Condition = True) Act_Disp_Range_Expand_Fault = False (Condition = True) Act_Disp_Range_Void_Fault = False (Condition = True) Contract_Stop_Collection_Complete = True (Condition = True) Expand_Stop_Collection_Complete = True (Condition = True) Void_Collection_Complete = True (Condition = True) for LRU_2. (MCDC Achieved: T, T, T, T, T, T -> T) | LRUSWRS-1001 | NORMAL | LRU to be configured as LRU_2. FLIGHT_MODE LRU to be in Harmonizing Mode. | Act_Disp_Range_Contract_Fault = False Act_Disp_Range_Expand_Fault = False Act_Disp_Range_Void_Fault = False Contract_Stop_Collection_Complete = True Expand_Stop_Collection_Complete = True Void_Collection_Complete = True | Primary_Harmonize_Calc = True | Expected results matches with the Actual Results. | LRUSWRS-1011 LRUSWRS-1003 | NONE
Sample_1_Part_1_045 | STEP 16: Verifies that in Harmonizing Mode the LRU Software set Primary_Harmonize_Calc = False when, Act_Disp_Range_Contract_Fault = True (Condition = False) Act_Disp_Range_Expand_Fault = False (Condition = True) Act_Disp_Range_Void_Fault = False (Condition = True) Contract_Stop_Collection_Complete = True (Condition = True) Expand_Stop_Collection_Complete = True (Condition = True) Void_Collection_Complete = True (Condition = True) for LRU_2. (MCDC Achieved: F, T, T, T, T, T -> F) | LRUSWRS-1001 | NORMAL | LRU to be configured as LRU_2. FLIGHT_MODE LRU to be in Harmonizing Mode. | Act_Disp_Range_Contract_Fault = True Act_Disp_Range_Expand_Fault = False Act_Disp_Range_Void_Fault = False Contract_Stop_Collection_Complete = True Expand_Stop_Collection_Complete = True Void_Collection_Complete = True | Primary_Harmonize_Calc = False | Expected results matches with the Actual Results. | NONE | This particular MCDC Condition for LRUSWRS-1001, STEP 16 CANNOT be achieved. As per LRUSWRS-1001, STEP 5, Contract_Stop_Collection_Complete will be set to True only when Act_Disp_Range_Contract_Fault is False. So, Contract_Stop_Collection_Complete = True when Act_Disp_Range_Contract_Fault = True specified in this test case cannot be achieved.
Sample_1_Part_1_046 | STEP 16: Verifies that in Harmonizing Mode the LRU Software set Primary_Harmonize_Calc = False when, Act_Disp_Range_Contract_Fault = False (Condition = True) Act_Disp_Range_Expand_Fault = True (Condition = False) Act_Disp_Range_Void_Fault = False (Condition = True) Contract_Stop_Collection_Complete = True (Condition = True) Expand_Stop_Collection_Complete = True (Condition = True) Void_Collection_Complete = True (Condition = True) for LRU_2. (MCDC Achieved: T, F, T, T, T, T -> F) | LRUSWRS-1001 | NORMAL | LRU to be configured as LRU_2. FLIGHT_MODE LRU to be in Harmonizing Mode. | Act_Disp_Range_Contract_Fault = False Act_Disp_Range_Expand_Fault = True Act_Disp_Range_Void_Fault = False Contract_Stop_Collection_Complete = True Expand_Stop_Collection_Complete = True Void_Collection_Complete = True | Primary_Harmonize_Calc = False | Expected results matches with the Actual Results. | NONE | This particular MCDC Condition for LRUSWRS-1001, STEP 16 CANNOT be achieved. As per LRUSWRS-1001, STEP 10, Expand_Stop_Collection_Complete will be set to True only when Act_Disp_Range_Expand_Fault is False. So, Expand_Stop_Collection_Complete = True when Act_Disp_Range_Expand_Fault = True specified in this test case cannot be achieved.
Sample_1_Part_1_047 | STEP 16: Verifies that in Harmonizing Mode the LRU Software set Primary_Harmonize_Calc = False when, Act_Disp_Range_Contract_Fault = False (Condition = True) Act_Disp_Range_Expand_Fault = False (Condition = True) Act_Disp_Range_Void_Fault = True (Condition = False) Contract_Stop_Collection_Complete = True (Condition = True) Expand_Stop_Collection_Complete = True (Condition = True) Void_Collection_Complete = True (Condition = True) for LRU_2. (MCDC Achieved: T, T, F, T, T, T -> F) | LRUSWRS-1001 | NORMAL | LRU to be configured as LRU_2. FLIGHT_MODE LRU to be in Harmonizing Mode. | Act_Disp_Range_Contract_Fault = False Act_Disp_Range_Expand_Fault = False Act_Disp_Range_Void_Fault = True Contract_Stop_Collection_Complete = True Expand_Stop_Collection_Complete = True Void_Collection_Complete = True | Primary_Harmonize_Calc = False | Expected results matches with the Actual Results. | NONE | This particular MCDC Condition for LRUSWRS-1001, STEP 16 CANNOT be achieved. As per LRUSWRS-1001, STEP 15, Void_Collection_Complete will be set to True only when Act_Disp_Range_Void_Fault is False. So, Void_Collection_Complete = True when Act_Disp_Range_Void_Fault = True specified in this test case cannot be achieved.
Sample_1_Part_1_048 | STEP 16: Verifies that in Harmonizing Mode the LRU Software set Primary_Harmonize_Calc = False when, Act_Disp_Range_Contract_Fault = False (Condition = True) Act_Disp_Range_Expand_Fault = False (Condition = True) Act_Disp_Range_Void_Fault = False (Condition = True) Contract_Stop_Collection_Complete = False (Condition = False) Expand_Stop_Collection_Complete = True (Condition = True) Void_Collection_Complete = True (Condition = True) for LRU_2. (MCDC Achieved: T, T, T, F, T, T -> F) | LRUSWRS-1001 | NORMAL | LRU to be configured as LRU_2. FLIGHT_MODE LRU to be in Harmonizing Mode. | Act_Disp_Range_Contract_Fault = False Act_Disp_Range_Expand_Fault = False Act_Disp_Range_Void_Fault = False Contract_Stop_Collection_Complete = False Expand_Stop_Collection_Complete = True Void_Collection_Complete = True | Primary_Harmonize_Calc = False | Expected results matches with the Actual Results. | NONE | This particular MCDC Condition for LRUSWRS-1001, STEP 16 CANNOT be achieved. As per LRUSWRS-1001, STEP 5, Contract_Stop_Collection_Complete will be set to True only when Act_Disp_Range_Contract_Fault is False. So, Contract_Stop_Collection_Complete = False when Act_Disp_Range_Contract_Fault = False specified in this test case cannot be achieved.
Sample_1_Part_1_049 | STEP 16: Verifies that in Harmonizing Mode the LRU Software set Primary_Harmonize_Calc = False when, Act_Disp_Range_Contract_Fault = False (Condition = True) Act_Disp_Range_Expand_Fault = False (Condition = True) Act_Disp_Range_Void_Fault = False (Condition = True) Contract_Stop_Collection_Complete = True (Condition = True) Expand_Stop_Collection_Complete = False (Condition = False) Void_Collection_Complete = True (Condition = True) for LRU_2. (MCDC Achieved: T, T, T, T, F, T -> F) | LRUSWRS-1001 | NORMAL | LRU to be configured as LRU_2. FLIGHT_MODE LRU to be in Harmonizing Mode. | Act_Disp_Range_Contract_Fault = False Act_Disp_Range_Expand_Fault = False Act_Disp_Range_Void_Fault = False Contract_Stop_Collection_Complete = True Expand_Stop_Collection_Complete = False Void_Collection_Complete = True | Primary_Harmonize_Calc = False | Expected results matches with the Actual Results. | NONE | This particular MCDC Condition for LRUSWRS-1001, STEP 16 CANNOT be achieved. As per LRUSWRS-1001, STEP 10, Expand_Stop_Collection_Complete will be set to True only when Act_Disp_Range_Expand_Fault is False. So, Expand_Stop_Collection_Complete = False when Act_Disp_Range_Expand_Fault = False specified in this test case cannot be achieved.
Sample_1_Part_1_050 | STEP 16: Verifies that in Harmonizing Mode the LRU Software set Primary_Harmonize_Calc = False when, Act_Disp_Range_Contract_Fault = False (Condition = True) Act_Disp_Range_Expand_Fault = False (Condition = True) Act_Disp_Range_Void_Fault = False (Condition = True) Contract_Stop_Collection_Complete = True (Condition = True) Expand_Stop_Collection_Complete = True (Condition = True) Void_Collection_Complete = False (Condition = False) for LRU_2. (MCDC Achieved: T, T, T, T, T, F -> F) | LRUSWRS-1001 | NORMAL | LRU to be configured as LRU_2. FLIGHT_MODE LRU to be in Harmonizing Mode. | Act_Disp_Range_Contract_Fault = False Act_Disp_Range_Expand_Fault = False Act_Disp_Range_Void_Fault = False Contract_Stop_Collection_Complete = True Expand_Stop_Collection_Complete = True Void_Collection_Complete = False | Primary_Harmonize_Calc = False | Expected results matches with the Actual Results. | NONE | This particular MCDC Condition for LRUSWRS-1001, STEP 16 CANNOT be achieved. As per LRUSWRS-1001, STEP 15, Void_Collection_Complete will be set to True only when Act_Disp_Range_Void_Fault is False. So, Void_Collection_Complete = False when Act_Disp_Range_Void_Fault = False specified in this test case cannot be achieved.
Sample_1_Part_1_051 | STEP 16: Verifies that in Harmonizing Mode the LRU Software set Primary_Harmonize_Calc = False when, Act_Disp_Range_Contract_Fault = True Act_Disp_Range_Expand_Fault = False Act_Disp_Range_Void_Fault = False Contract_Stop_Collection_Complete = False Expand_Stop_Collection_Complete = True Void_Collection_Complete = True for LRU_2. | LRUSWRS-1001 | NORMAL | LRU to be configured as LRU_2. FLIGHT_MODE LRU to be in Harmonizing Mode. | Act_Disp_Range_Contract_Fault = True Act_Disp_Range_Expand_Fault = False Act_Disp_Range_Void_Fault = False Contract_Stop_Collection_Complete = False Expand_Stop_Collection_Complete = True Void_Collection_Complete = True | Primary_Harmonize_Calc = False | Expected results matches with the Actual Results. | LRUSWRS-1011 LRUSWRS-1003 | NONE
Sample_1_Part_1_052 | STEP 16: Verifies that in Harmonizing Mode the LRU Software set Primary_Harmonize_Calc = False when, Act_Disp_Range_Contract_Fault = False Act_Disp_Range_Expand_Fault = True Act_Disp_Range_Void_Fault = False Contract_Stop_Collection_Complete = True Expand_Stop_Collection_Complete = False Void_Collection_Complete = True for LRU_2. | LRUSWRS-1001 | NORMAL | LRU to be configured as LRU_2. FLIGHT_MODE LRU to be in Harmonizing Mode. | Act_Disp_Range_Contract_Fault = False Act_Disp_Range_Expand_Fault = True Act_Disp_Range_Void_Fault = False Contract_Stop_Collection_Complete = True Expand_Stop_Collection_Complete = False Void_Collection_Complete = True | Primary_Harmonize_Calc = False | Expected results matches with the Actual Results. | LRUSWRS-1011 LRUSWRS-1003 | NONE
Sample_1_Part_1_053 | STEP 16: Verifies that in Harmonizing Mode the LRU Software set Primary_Harmonize_Calc = False when, Act_Disp_Range_Contract_Fault = False Act_Disp_Range_Expand_Fault = False Act_Disp_Range_Void_Fault = True Contract_Stop_Collection_Complete = True Expand_Stop_Collection_Complete = True Void_Collection_Complete = False for LRU_2. | LRUSWRS-1001 | NORMAL | LRU to be configured as LRU_2. FLIGHT_MODE LRU to be in Harmonizing Mode. | Act_Disp_Range_Contract_Fault = False Act_Disp_Range_Expand_Fault = False Act_Disp_Range_Void_Fault = True Contract_Stop_Collection_Complete = True Expand_Stop_Collection_Complete = True Void_Collection_Complete = False | Primary_Harmonize_Calc = False | Expected results matches with the Actual Results. | LRUSWRS-1011 LRUSWRS-1003 | NONE
Sample_1_Part_1_054 | STEP 32: Verifies that in Harmonizing Mode the LRU Software transmit the below on STL_Bus when Harmonizing_PSR_Data_Fault = False, IVT_Receipt_Envelope = 0x0017 IVT_Receipt_Content: Harmonizing_Failed (IVT 4) = False for LRU_2. | LRUSWRS-1001 | NORMAL | LRU to be configured as LRU_2. FLIGHT_MODE LRU to be in Harmonizing Mode. | Harmonizing_PSR_Data_Fault = False | IVT_Receipt_Envelope = 0x0017 IVT_Receipt_Content: Harmonizing_Failed (IVT 4) = False | Expected results matches with the Actual Results. | LRUSWRS-1003 LRUSWRS-1007 LRUSWRS-1008 LRUSWRS-1009 | For LRUSWRS-1001, STEP 32, "Report Harmonizing_Failed to LRU_2 on the STL_Bus depending on Harmonizing_PSR_Data_Fault" part of the SWRS is being verified in this test case.
Sample_1_Part_1_055 | STEP 32: Verifies that in Harmonizing Mode the LRU Software transmit the below on STL_Bus when Harmonizing_PSR_Data_Fault = True, IVT_Receipt_Envelope = 0x0017 IVT_Receipt_Content: Harmonizing_Failed (IVT 4) = True for LRU_2. | LRUSWRS-1001 | NORMAL | LRU to be configured as LRU_2. FLIGHT_MODE LRU to be in Harmonizing Mode. | Harmonizing_PSR_Data_Fault = True | IVT_Receipt_Envelope = 0x0017 IVT_Receipt_Content: Harmonizing_Failed (IVT 4) = True | Expected results matches with the Actual Results. | LRUSWRS-1011 LRUSWRS-1003 | For LRUSWRS-1001, STEP 32, "Report Harmonizing_Failed to LRU_2 on the STL_Bus depending on Harmonizing_PSR_Data_Fault" part of the SWRS is being verified in this test case. TEST OUTLINE: 1) Set LRU Configuration as per Initial Conditions. 2) Initiate and Complete Electronic Harmonizing for Aileron using TCS script, Sample_1_Aileron.tcs. 3) Set m_bCorrupt_PSR_Harmonizing_SIVT_Fault_Init to fail CRC calculation and set Harmonizing_PSR_Data_Fault = True. 4) Verify IVT_Receipt_Envelope and IVT_Receipt_Content as per expected results.
Sample_1_Part_1_056 | STEP 33: Verifies that in Harmonizing Mode the LRU Software set LRU_Harmonizing_Needed_PIVT = False and Corrupt_PSR_Harmonizing_SIVT_Fault_Init = False when Harmonizing_PSR_Data_Fault = False for LRU_2. | LRUSWRS-1001 | NORMAL | LRU to be configured as LRU_2. FLIGHT_MODE LRU to be in Harmonizing Mode. | Harmonizing_PSR_Data_Fault = False | LRU_Harmonizing_Needed_PIVT = False Corrupt_PSR_Harmonizing_SIVT_Fault_Init = False | Expected results matches with the Actual Results. | LRUSWRS-1011 LRUSWRS-1003 | NONE
Sample_1_Part_1_057 | STEP 33: Verifies that in Harmonizing Mode the LRU Software set LRU_Harmonizing_Needed_PIVT = True and Corrupt_PSR_Harmonizing_SIVT_Fault_Init = True when Harmonizing_PSR_Data_Fault = True for LRU_2. | LRUSWRS-1001 | NORMAL | LRU to be configured as LRU_2. FLIGHT_MODE LRU to be in Harmonizing Mode. | Harmonizing_PSR_Data_Fault = True | LRU_Harmonizing_Needed_PIVT = True Corrupt_PSR_Harmonizing_SIVT_Fault_Init = True | Expected results matches with the Actual Results. | LRUSWRS-1011 LRUSWRS-1003 | TEST OUTLINE: 1) Set LRU Configuration as per Initial Conditions. 2) Initiate and Complete Electronic Harmonizing for Aileron using TCS script, Sample_1_Aileron.tcs. 3) Set m_bCorrupt_PSR_Harmonizing_SIVT_Fault_Init to fail CRC calculation and set Harmonizing_PSR_Data_Fault = True. 4) Verify LRU_Harmonizing_Needed_PIVT as per expected results.
Sample_1_Part_1_058 | STEP 35: Verifies that in Harmonizing Mode the LRU Software reply on STL_Bus with the following messages, IVT_Receipt_Envelope = 0x0011 IVT_Receipt_Content = 0x0000 (IVT 0 of IVT_Receipt_Content: LRU_Harmonizing_Needed_PIVT = False) IVT_Receipt_Envelope = 0x0012 IVT_Receipt_Content = 0x0012 (IVT 0-2 of IVT_Receipt_Content: LRU Location = 0x2 IVT 3-4 of IVT_Receipt_Content: LRU Asset type = 0x2) IVT_Receipt_Envelope = 0x0013 IVT_Receipt_Content = 0x4203 (IVT 0-15 of IVT_Receipt_Content: LRU Asset ID = 0x4203) IVT_Receipt_Envelope = 0x0014 IVT_Receipt_Content = 0xF7FC (IVT 0-15 of IVT_Receipt_Content: LRU Harmonizing Gain = 0xF7FC) IVT_Receipt_Envelope = 0x0015 IVT_Receipt_Content = 0xFEB9 (IVT 0-15 of IVT_Receipt_Content: LRU Harmonizing Offset = 0xFEB9) IVT_Receipt_Envelope = 0x0017 IVT_Receipt_Content = 0x0004 (IVT 3 of IVT_Receipt_Content: Harmonizing_Complete = True) IVT_Receipt_Envelope = 0x0018 IVT_Receipt_Content = 0xFEB9 (IVT 0-15 of IVT_Receipt_Content: Lower_Limit_LRU_PSR = 0xFEB9) IVT_Receipt_Envelope = 0x0019 IVT_Receipt_Content = 0xFEB9 (IVT 0-15 of IVT_Receipt_Content: Upper_Limit_LRU_PSR = 0xFEB9) when, 1) Harmonizing_PSR_Data_Fault = False (Condition = True) 2) K_Harmonize_ISM = 0xF7FC, Harmonize_Offset_ISM = 0xFEB9, Lower_Limit_LRU = 0xFEB9, Upper_Limit_LRU = 0xFEB9 (Condition = True) 3) IVT_Command_ISM = 0x0012 (Condition = True) (equal to 0x0012) 4) IVT_CmdData_ISM = 0x0001 (Condition = True) (equal to 0x0001) for LRU_2. (MCDC Achieved: T, T, T, T -> T) | LRUSWRS-1001 | NORMAL | LRU to be configured as LRU_2. LRU Asset ID = 0x4203 FLIGHT_MODE LRU to be in Harmonizing Mode. | 1) Harmonizing_PSR_Data_Fault = False 2) K_Harmonize_ISM = 0xF7FC, Harmonize_Offset_ISM = 0xFEB9, Lower_Limit_LRU = 0xFEB9, Upper_Limit_LRU = 0xFEB9 3) IVT_Command_ISM = 0x0012 4) IVT_CmdData_ISM = 0x0001 | IVT_Receipt_Envelope = 0x0011 IVT_Receipt_Content = 0x0000 IVT_Receipt_Envelope = 0x0012 IVT_Receipt_Content = 0x0012 IVT_Receipt_Envelope = 0x0013 IVT_Receipt_Content = 0x4203 IVT_Receipt_Envelope = 0x0014 IVT_Receipt_Content = 0xF7FC IVT_Receipt_Envelope = 0x0015 IVT_Receipt_Content = 0xFEB9 IVT_Receipt_Envelope = 0x0017 IVT_Receipt_Content = 0x0004 IVT_Receipt_Envelope = 0x0018 IVT_Receipt_Content = 0xFEB9 IVT_Receipt_Envelope = 0x0019 IVT_Receipt_Content = 0xFEB9 | Expected results matches with the Actual Results. | LRUSWRS-1007 LRUSWRS-1008 LRUSWRS-1009 | Post Processing Verification Details. 1) Find Time when Inputs were set. 2) Findtime IVT_Response as per Expected results. 3) Findvalue at the time of IVT_Response the value of IVT_Respdata. 4) Verify these values to match Expected results.
Sample_1_Part_1_059 | STEP 35: Verifies that in Harmonizing Mode the LRU Software doesn't change IVT_Receipt_Envelope and IVT_Receipt_Content on the STL Bus, 1) Harmonizing_PSR_Data_Fault = True (Condition = False) 2) K_Harmonize_ISM = 0xF7FC, Harmonize_Offset_ISM = 0xFEB9, Lower_Limit_LRU = 0xFEB9, Upper_Limit_LRU = 0xFEB9 (Condition = True) 3) IVT_Command_ISM = 0x0012 (Condition = True) 4) IVT_CmdData_ISM = 0x0001 (Condition = True) for LRU_2. (MCDC Achieved: F, T, T, T -> F) | LRUSWRS-1001 | NORMAL | LRU to be configured as LRU_2. FLIGHT_MODE LRU to be in Harmonizing Mode. | 1) Harmonizing_PSR_Data_Fault = True 2) K_Harmonize_ISM = 0xF7FC, Harmonize_Offset_ISM = 0xFEB9, Lower_Limit_LRU = 0xFEB9, Upper_Limit_LRU = 0xFEB9 3) IVT_Command_ISM = 0x0012 4) IVT_CmdData_ISM = 0x0001 | IVT_Receipt_Envelope and IVT_Receipt_Content on the STL Bus are not changed. | Expected results matches with the Actual Results. | NONE | This particular MCDC Condition for LRUSWRS-1001, STEP 35 CANNOT be achieved. As per LRUSWRS-1001, STEP 34, K_Harmonize_ISM = Harmonize_SFC_PSR, Harmonize_Offset_ISM = Harmonize_Offset_PSR, Lower_Limit_LRU = Lower_Limit_LRU_PSR, Upper_Limit_LRU = Upper_Limit_EBMC_PSR only when Harmonizing_PSR_Data_Fault is False. So, K_Harmonize_ISM = Harmonize_SFC_PSR, Harmonize_Offset_ISM = Harmonize_Offset_PSR, Lower_Limit_LRU = Lower_Limit_LRU_PSR, Upper_Limit_LRU = Upper_Limit_EBMC_PSR when Harmonizing_PSR_Data_Fault = True specified in this test case cannot be achieved.
Sample_1_Part_1_060 | STEP 35: Verifies that in Harmonizing Mode the LRU Software doesn't change IVT_Receipt_Envelope and IVT_Receipt_Content on the STL Bus, 1) Harmonizing_PSR_Data_Fault = False (Condition = True) 2) K_Harmonize_ISM, Harmonize_Offset_ISM, Lower_Limit_LRU and Upper_Limit_LRU are not updated. (Condition = False) 3) IVT_Command_ISM = 0x0012 (Condition = True) 4) IVT_CmdData_ISM = 0x0001 (Condition = True) for LRU_2. (MCDC Achieved: T, F, T, T -> F) | LRUSWRS-1001 | NORMAL | LRU to be configured as LRU_2. FLIGHT_MODE LRU to be in Harmonizing Mode. | 1) Harmonizing_PSR_Data_Fault = False 2) K_Harmonize_ISM = 0xF7FC, Harmonize_Offset_ISM = 0xFEB9, Lower_Limit_LRU = 0xFEB9, Upper_Limit_LRU = 0xFEB9 3) IVT_Command_ISM = 0x0012 4) IVT_CmdData_ISM = 0x0001 | IVT_Receipt_Envelope and IVT_Receipt_Content on the STL Bus are not changed. | Expected results matches with the Actual Results. | NONE | This particular MCDC Condition for LRUSWRS-1001, STEP 35 CANNOT be achieved. As per LRUSWRS-1001, STEP 34, K_Harmonize_ISM = Harmonize_SFC_PSR, Harmonize_Offset_ISM = Harmonize_Offset_PSR, Lower_Limit_LRU = Lower_Limit_LRU_PSR, Upper_Limit_LRU = Upper_Limit_EBMC_PSR when Harmonizing_PSR_Data_Fault is False. So, K_Harmonize_ISM, Harmonize_Offset_ISM, Lower_Limit_LRU and Upper_Limit_LRU are not updated when Harmonizing_PSR_Data_Fault = False specified in this test case cannot be achieved.
Sample_1_Part_1_061 | STEP 35: Verifies that in Harmonizing Mode the LRU Software doesn't change IVT_Receipt_Envelope and IVT_Receipt_Content on the STL Bus, 1) Harmonizing_PSR_Data_Fault = False (Condition = True) 2) K_Harmonize_ISM = 0xF7FC, Harmonize_Offset_ISM = 0xFEB9, Lower_Limit_LRU = 0xFEB9, Upper_Limit_LRU = 0xFEB9 (Condition = True) 3) IVT_Command_ISM = 0x0011 (Condition = False) (less than 0x0012) 4) IVT_CmdData_ISM = 0x0001 (Condition = True) for LRU_2. (MCDC Achieved: T, T, F, T -> F) | LRUSWRS-1001 | NORMAL | LRU to be configured as LRU_2. FLIGHT_MODE LRU to be in Harmonizing Mode. | 1) Harmonizing_PSR_Data_Fault = False 2) K_Harmonize_ISM, Harmonize_Offset_ISM, Lower_Limit_LRU and Upper_Limit_LRU are not updated. 3) IVT_Command_ISM = 0x0011 4) IVT_CmdData_ISM = 0x0001 | IVT_Receipt_Envelope and IVT_Receipt_Content on the STL Bus are not changed. | Expected results matches with the Actual Results. | LRUSWRS-1003 LRUSWRS-1007 LRUSWRS-1008 LRUSWRS-1009 | NONE
Sample_1_Part_1_062 | STEP 35: Verifies that in Harmonizing Mode the LRU Software doesn't change IVT_Receipt_Envelope and IVT_Receipt_Content on the STL Bus, 1) Harmonizing_PSR_Data_Fault = False (Condition = True) 2) K_Harmonize_ISM = 0xF7FC, Harmonize_Offset_ISM = 0xFEB9, Lower_Limit_LRU = 0xFEB9, Upper_Limit_LRU = 0xFEB9 (Condition = True) 3) IVT_Command_ISM = 0x0012 (Condition = True) 4) IVT_CmdData_ISM = 0x0000 (Condition = False) (less than 0x0001) for LRU_2. (MCDC Achieved: T, T, T, F -> F) | LRUSWRS-1001 | NORMAL | LRU to be configured as LRU_2. FLIGHT_MODE LRU to be in Harmonizing Mode. | 1) Harmonizing_PSR_Data_Fault = False 2) K_Harmonize_ISM, Harmonize_Offset_ISM, Lower_Limit_LRU and Upper_Limit_LRU are not updated. 3) IVT_Command_ISM = 0x0012 4) IVT_CmdData_ISM = 0x0000 | IVT_Receipt_Envelope and IVT_Receipt_Content on the STL Bus are not changed. | Expected results matches with the Actual Results. | LRUSWRS-1003 LRUSWRS-1007 LRUSWRS-1008 LRUSWRS-1009 | NONE
Sample_1_Part_1_063 | STEP 35: Verifies that in Harmonizing Mode the LRU Software doesn't change IVT_Receipt_Envelope and IVT_Receipt_Content on the STL Bus, 1) Harmonizing_PSR_Data_Fault = False 2) K_Harmonize_ISM = 0xF7FC, Harmonize_Offset_ISM = 0xFEB9, Lower_Limit_LRU = 0xFEB9, Upper_Limit_LRU = 0xFEB9 3) IVT_Command_ISM = 0x0013 (greater than 0x0012) 4) IVT_CmdData_ISM = 0x0001 for LRU_2. | LRUSWRS-1001 | NORMAL | LRU to be configured as LRU_2. FLIGHT_MODE LRU to be in Harmonizing Mode. | 1) Harmonizing_PSR_Data_Fault = False 2) K_Harmonize_ISM, Harmonize_Offset_ISM, Lower_Limit_LRU and Upper_Limit_LRU are not updated. 3) IVT_Command_ISM = 0x0013 4) IVT_CmdData_ISM = 0x0001 | IVT_Receipt_Envelope and IVT_Receipt_Content on the STL Bus are not changed. | Expected results matches with the Actual Results. | LRUSWRS-1003 LRUSWRS-1007 LRUSWRS-1008 LRUSWRS-1009 | NONE
Sample_1_Part_1_064 | STEP 35: Verifies that in Harmonizing Mode the LRU Software doesn't change IVT_Receipt_Envelope and IVT_Receipt_Content on the STL Bus, 1) Harmonizing_PSR_Data_Fault = False 2) K_Harmonize_ISM = 0xF7FC, Harmonize_Offset_ISM = 0xFEB9, Lower_Limit_LRU = 0xFEB9, Upper_Limit_LRU = 0xFEB9 3) IVT_Command_ISM = 0x0012 4) IVT_CmdData_ISM = 0x0002 (greater than 0x0001) for LRU_2. | LRUSWRS-1001 | NORMAL | LRU to be configured as LRU_2. FLIGHT_MODE LRU to be in Harmonizing Mode. | 1) Harmonizing_PSR_Data_Fault = False 2) K_Harmonize_ISM, Harmonize_Offset_ISM, Lower_Limit_LRU and Upper_Limit_LRU are not updated. 3) IVT_Command_ISM = 0x0012 4) IVT_CmdData_ISM = 0x0002 | IVT_Receipt_Envelope and IVT_Receipt_Content on the STL Bus are not changed. | Expected results matches with the Actual Results. | LRUSWRS-1003 LRUSWRS-1007 LRUSWRS-1008 LRUSWRS-1009 | NONE
Sample_1_Part_1_065 | Verifies the LRU software configured as Elevator Left initialize the signals listed below when IVT_Mode_ModeLgc is True AND Harmonizing_Active_STL transitions to True: Contract_Stop_Collection_Complete = False Expand_Stop_Collection_Complete = False Void_Collection_Complete = False Harmonizing_Complete = False Harmonizing_Failed = False Act_Disp_Range_Contract_Fault = False Act_Disp_Range_Expand_Fault = False Act_Disp_Range_Void_Fault = False (MCDC Achieved: T, T-> T) | LRUSWRS-1004 | NORMAL | LRU to be configured as Elevator Left. FLIGHT_MODE Contract_Stop_Collection_Complete = True Expand_Stop_Collection_Complete = True Void_Collection_Complete = True Harmonizing_Complete = True Harmonizing_Failed = True Act_Disp_Range_Contract_Fault = True Act_Disp_Range_Expand_Fault = True Act_Disp_Range_Void_Fault = True | IVT_Mode_ModeLgc is True AND Harmonizing_Active_STL transitions to True | Contract_Stop_Collection_Complete = False Expand_Stop_Collection_Complete = False Void_Collection_Complete = False Harmonizing_Complete = False Harmonizing_Failed = False Act_Disp_Range_Contract_Fault = False Act_Disp_Range_Expand_Fault = False Act_Disp_Range_Void_Fault = False | Expected results matches with the Actual Results. | LRUSWRS-1011 LRUSWRS-1003 | TEST OUTLINE: 1) Set LRU configuration as per Initial conditions. 2) Initialize Outputs to a different value. 3) Set LRU to Harmonizing Mode. 4) Verify Outputs changed as per Expected results. 5) Clear Harmonizing Inputs.
Sample_1_Part_1_066 | Verifies the LRU software doesn't transmit Harmonizing Needed on STL_Bus using IVT_Receipt_Envelope and IVT_Receipt_Content as below if Harmonizing flag initializations are not done and default values are not applied to Harmonizing Parameters (Condition = False) for Elevator Left, IVT_Receipt_Envelope = 0x0000 IVT_Receipt_Content = 0x0000 | LRUSWRS-1006 | NORMAL | LRU to be configured as Elevator Left. FLIGHT_MODE LRU to not be in Harmonizing Mode | Harmonizing flag initializations are not done and default values are not applied to Harmonizing Parameters | IVT_Receipt_Envelope = 0x0000 IVT_Receipt_Content = 0x0000 | Expected results matches with the Actual Results. | LRUSWRS-1003 LRUSWRS-1007 LRUSWRS-1008 LRUSWRS-1009 | NONE
Sample_1_Part_1_067 | Verifies the LRU software transmit Harmonizing Needed on STL_Bus using IVT_Receipt_Envelope and IVT_Receipt_Content as below if Harmonizing flag initializations and default values are applied to Harmonizing Parameters (Condition = True) for Elevator Left, IVT_Receipt_Envelope = 0x0011 IVT_Receipt_Content = 0x0001 | LRUSWRS-1006 | NORMAL | LRU to be configured as Elevator Left. FLIGHT_MODE LRU to be in Harmonizing Mode | Harmonizing flag initializations and default values are applied to Harmonizing Parameters. | IVT_Receipt_Envelope = 0x0011 IVT_Receipt_Content = 0x0001 | Expected results matches with the Actual Results. | LRUSWRS-1003 LRUSWRS-1007 LRUSWRS-1008 LRUSWRS-1009 | NONE
Sample_1_Part_1_068 | STEP 4a and 4b: Verifies that in Harmonizing Mode the LRU Software transmit the below on STL_Bus when Act_Disp_Range_Contract_Fault = False, IVT_Receipt_Envelope = 0x0017 IVT_Receipt_Content: Contract_Stop_Collecton_Complete (IVT 0) = True IVT_Receipt_Content: Harmonizing_Failed (IVT 4) = False for LRU_5. | LRUSWRS-1001 | NORMAL | LRU to be configured as LRU_5. FLIGHT_MODE LRU to be in Harmonizing Mode. | Act_Disp_Range_Contract_Fault = False | IVT_Receipt_Envelope = 0x0017 IVT_Receipt_Content: Contract_Stop_Collecton_Complete (IVT 0) = True IVT_Receipt_Content: Harmonizing_Failed (IVT 4) = False | Expected results matches with the Actual Results. | LRUSWRS-1003 LRUSWRS-1007 LRUSWRS-1008 LRUSWRS-1009 | NONE
Sample_1_Part_1_069 | STEP 4a and 4b: Verifies that in Harmonizing Mode the LRU Software transmit the below on STL_Bus when Act_Disp_Range_Contract_Fault = True, IVT_Receipt_Envelope = 0x0017 IVT_Receipt_Content: Contract_Stop_Collecton_Complete (IVT 0) = True IVT_Receipt_Content: Harmonizing_Failed (IVT 4) = True for LRU_5. | LRUSWRS-1001 | NORMAL | LRU to be configured as LRU_5. FLIGHT_MODE LRU to be in Harmonizing Mode. | Act_Disp_Range_Contract_Fault = True | IVT_Receipt_Envelope = 0x0017 IVT_Receipt_Content: Contract_Stop_Collecton_Complete (IVT 0) = True IVT_Receipt_Content: Harmonizing_Failed (IVT 4) = True | Expected results matches with the Actual Results. | LRUSWRS-1003 LRUSWRS-1007 LRUSWRS-1008 LRUSWRS-1009 | "Contract_Stop_Collecton_Complete (IVT 0) = True" when Harmonizing Fails. This is because, Contract_Stop_Collection_Complete is set to True from Step 2 of LRUSWRS-1001 and its value is not changed after that.
Sample_1_Part_1_070 | STEP 9a and 9b: Verifies that in Harmonizing Mode the LRU Software transmit the below on STL_Bus when Act_Disp_Range_Expand_Fault = False, IVT_Receipt_Envelope = 0x0017 IVT_Receipt_Content: Expand_Stop_Collection_Complete (IVT 1) = True IVT_Receipt_Content: Harmonizing_Failed (IVT 4) = False for LRU_5. | LRUSWRS-1001 | NORMAL | LRU to be configured as LRU_5. FLIGHT_MODE LRU to be in Harmonizing Mode. | Act_Disp_Range_Expand_Fault = False | IVT_Receipt_Envelope = 0x0017 IVT_Receipt_Content: Expand_Stop_Collection_Complete (IVT 1) = True IVT_Receipt_Content: Harmonizing_Failed (IVT 4) = False | Expected results matches with the Actual Results. | LRUSWRS-1003 LRUSWRS-1007 LRUSWRS-1008 LRUSWRS-1009 | NONE
Sample_1_Part_1_071 | STEP 9a and 9b: Verifies that in Harmonizing Mode the LRU Software transmit the below on STL_Bus when Act_Disp_Range_Expand_Fault = True, IVT_Receipt_Envelope = 0x0017 IVT_Receipt_Content: Expand_Stop_Collection_Complete (IVT 1) = True IVT_Receipt_Content: Harmonizing_Failed (IVT 4) = True for LRU_5. | LRUSWRS-1001 | NORMAL | LRU to be configured as LRU_5. FLIGHT_MODE LRU to be in Harmonizing Mode. | Act_Disp_Range_Expand_Fault = True | IVT_Receipt_Envelope = 0x0017 IVT_Receipt_Content: Expand_Stop_Collection_Complete (IVT 1) = True IVT_Receipt_Content: Harmonizing_Failed (IVT 4) = True | Expected results matches with the Actual Results. | LRUSWRS-1003 LRUSWRS-1007 LRUSWRS-1008 LRUSWRS-1009 | "Expand_Stop_Collection_Complete (IVT 1) = True" when Harmonizing Fails. This is because, Expand_Stop_Collection_Complete is set to True from Step 8 of LRUSWRS-1001 and its value is not changed after that.
Sample_1_Part_1_072 | STEP 14a and 14b: Verifies that in Harmonizing Mode the LRU Software transmit the below on STL_Bus when Act_Disp_Range_Void_Fault = False, IVT_Receipt_Envelope = 0x0017 IVT_Receipt_Content: Void_Collection_Complete (IVT 2) = True IVT_Receipt_Content: Harmonizing_Failed (IVT 4) = False for LRU_5. | LRUSWRS-1001 | NORMAL | LRU to be configured as LRU_5. FLIGHT_MODE LRU to be in Harmonizing Mode. | Act_Disp_Range_Void_Fault = False | IVT_Receipt_Envelope = 0x0017 IVT_Receipt_Content: Void_Collection_Complete (IVT 2) = True IVT_Receipt_Content: Harmonizing_Failed (IVT 4) = False | Expected results matches with the Actual Results. | LRUSWRS-1003 LRUSWRS-1007 LRUSWRS-1008 LRUSWRS-1009 | NONE
Sample_1_Part_1_073 | STEP 14a and 14b: Verifies that in Harmonizing Mode the LRU Software transmit the below on STL_Bus when Act_Disp_Range_Void_Fault = True, IVT_Receipt_Envelope = 0x0017 IVT_Receipt_Content: Void_Collection_Complete (IVT 2) = True IVT_Receipt_Content: Harmonizing_Failed (IVT 4) = True for LRU_5. | LRUSWRS-1001 | NORMAL | LRU to be configured as LRU_5. FLIGHT_MODE LRU to be in Harmonizing Mode. | Act_Disp_Range_Void_Fault = True | IVT_Receipt_Envelope = 0x0017 IVT_Receipt_Content: Void_Collection_Complete (IVT 2) = True IVT_Receipt_Content: Harmonizing_Failed (IVT 4) = True | Expected results matches with the Actual Results. | LRUSWRS-1003 LRUSWRS-1007 LRUSWRS-1008 LRUSWRS-1009 | "Void_Collection_Complete (IVT 2) = True" when Harmonizing Fails. This is because, Void_Collection_Complete is set to True from Step 12 of LRUSWRS-1001 and its value is not changed after that.
Sample_1_Part_1_074 | STEP 16: Verifies that in Harmonizing Mode the LRU Software set Primary_Harmonize_Calc = True when, Act_Disp_Range_Contract_Fault = False (Condition = True) Act_Disp_Range_Expand_Fault = False (Condition = True) Act_Disp_Range_Void_Fault = False (Condition = True) Contract_Stop_Collection_Complete = True (Condition = True) Expand_Stop_Collection_Complete = True (Condition = True) Void_Collection_Complete = True (Condition = True) for LRU_5. (MCDC Achieved: T, T, T, T, T, T -> T) | LRUSWRS-1001 | NORMAL | LRU to be configured as LRU_5. FLIGHT_MODE LRU to be in Harmonizing Mode. | Act_Disp_Range_Contract_Fault = False Act_Disp_Range_Expand_Fault = False Act_Disp_Range_Void_Fault = False Contract_Stop_Collection_Complete = True Expand_Stop_Collection_Complete = True Void_Collection_Complete = True | Primary_Harmonize_Calc = True | Expected results matches with the Actual Results. | LRUSWRS-1011 LRUSWRS-1003 | NONE
Sample_1_Part_1_075 | STEP 16: Verifies that in Harmonizing Mode the LRU Software set Primary_Harmonize_Calc = False when, Act_Disp_Range_Contract_Fault = True (Condition = False) Act_Disp_Range_Expand_Fault = False (Condition = True) Act_Disp_Range_Void_Fault = False (Condition = True) Contract_Stop_Collection_Complete = True (Condition = True) Expand_Stop_Collection_Complete = True (Condition = True) Void_Collection_Complete = True (Condition = True) for LRU_5. (MCDC Achieved: F, T, T, T, T, T -> F) | LRUSWRS-1001 | NORMAL | LRU to be configured as LRU_5. FLIGHT_MODE LRU to be in Harmonizing Mode. | Act_Disp_Range_Contract_Fault = True Act_Disp_Range_Expand_Fault = False Act_Disp_Range_Void_Fault = False Contract_Stop_Collection_Complete = True Expand_Stop_Collection_Complete = True Void_Collection_Complete = True | Primary_Harmonize_Calc = False | Expected results matches with the Actual Results. | NONE | This particular MCDC Condition for LRUSWRS-1001, STEP 16 CANNOT be achieved. As per LRUSWRS-1001, STEP 5, Contract_Stop_Collection_Complete will be set to True only when Act_Disp_Range_Contract_Fault is False. So, Contract_Stop_Collection_Complete = True when Act_Disp_Range_Contract_Fault = True specified in this test case cannot be achieved.
Sample_1_Part_1_076 | STEP 16: Verifies that in Harmonizing Mode the LRU Software set Primary_Harmonize_Calc = False when, Act_Disp_Range_Contract_Fault = False (Condition = True) Act_Disp_Range_Expand_Fault = True (Condition = False) Act_Disp_Range_Void_Fault = False (Condition = True) Contract_Stop_Collection_Complete = True (Condition = True) Expand_Stop_Collection_Complete = True (Condition = True) Void_Collection_Complete = True (Condition = True) for LRU_5. (MCDC Achieved: T, F, T, T, T, T -> F) | LRUSWRS-1001 | NORMAL | LRU to be configured as LRU_5. FLIGHT_MODE LRU to be in Harmonizing Mode. | Act_Disp_Range_Contract_Fault = False Act_Disp_Range_Expand_Fault = True Act_Disp_Range_Void_Fault = False Contract_Stop_Collection_Complete = True Expand_Stop_Collection_Complete = True Void_Collection_Complete = True | Primary_Harmonize_Calc = False | Expected results matches with the Actual Results. | NONE | This particular MCDC Condition for LRUSWRS-1001, STEP 16 CANNOT be achieved. As per LRUSWRS-1001, STEP 10, Expand_Stop_Collection_Complete will be set to True only when Act_Disp_Range_Expand_Fault is False. So, Expand_Stop_Collection_Complete = True when Act_Disp_Range_Expand_Fault = True specified in this test case cannot be achieved.
Sample_1_Part_1_077 | STEP 16: Verifies that in Harmonizing Mode the LRU Software set Primary_Harmonize_Calc = False when, Act_Disp_Range_Contract_Fault = False (Condition = True) Act_Disp_Range_Expand_Fault = False (Condition = True) Act_Disp_Range_Void_Fault = True (Condition = False) Contract_Stop_Collection_Complete = True (Condition = True) Expand_Stop_Collection_Complete = True (Condition = True) Void_Collection_Complete = True (Condition = True) for LRU_5. (MCDC Achieved: T, T, F, T, T, T -> F) | LRUSWRS-1001 | NORMAL | LRU to be configured as LRU_5. FLIGHT_MODE LRU to be in Harmonizing Mode. | Act_Disp_Range_Contract_Fault = False Act_Disp_Range_Expand_Fault = False Act_Disp_Range_Void_Fault = True Contract_Stop_Collection_Complete = True Expand_Stop_Collection_Complete = True Void_Collection_Complete = True | Primary_Harmonize_Calc = False | Expected results matches with the Actual Results. | NONE | This particular MCDC Condition for LRUSWRS-1001, STEP 16 CANNOT be achieved. As per LRUSWRS-1001, STEP 15, Void_Collection_Complete will be set to True only when Act_Disp_Range_Void_Fault is False. So, Void_Collection_Complete = True when Act_Disp_Range_Void_Fault = True specified in this test case cannot be achieved.
Sample_1_Part_1_078 | STEP 16: Verifies that in Harmonizing Mode the LRU Software set Primary_Harmonize_Calc = False when, Act_Disp_Range_Contract_Fault = False (Condition = True) Act_Disp_Range_Expand_Fault = False (Condition = True) Act_Disp_Range_Void_Fault = False (Condition = True) Contract_Stop_Collection_Complete = False (Condition = False) Expand_Stop_Collection_Complete = True (Condition = True) Void_Collection_Complete = True (Condition = True) for LRU_5. (MCDC Achieved: T, T, T, F, T, T -> F) | LRUSWRS-1001 | NORMAL | LRU to be configured as LRU_5. FLIGHT_MODE LRU to be in Harmonizing Mode. | Act_Disp_Range_Contract_Fault = False Act_Disp_Range_Expand_Fault = False Act_Disp_Range_Void_Fault = False Contract_Stop_Collection_Complete = False Expand_Stop_Collection_Complete = True Void_Collection_Complete = True | Primary_Harmonize_Calc = False | Expected results matches with the Actual Results. | NONE | This particular MCDC Condition for LRUSWRS-1001, STEP 16 CANNOT be achieved. As per LRUSWRS-1001, STEP 5, Contract_Stop_Collection_Complete will be set to True only when Act_Disp_Range_Contract_Fault is False. So, Contract_Stop_Collection_Complete = False when Act_Disp_Range_Contract_Fault = False specified in this test case cannot be achieved.
Sample_1_Part_1_079 | STEP 16: Verifies that in Harmonizing Mode the LRU Software set Primary_Harmonize_Calc = False when, Act_Disp_Range_Contract_Fault = False (Condition = True) Act_Disp_Range_Expand_Fault = False (Condition = True) Act_Disp_Range_Void_Fault = False (Condition = True) Contract_Stop_Collection_Complete = True (Condition = True) Expand_Stop_Collection_Complete = False (Condition = False) Void_Collection_Complete = True (Condition = True) for LRU_5. (MCDC Achieved: T, T, T, T, F, T -> F) | LRUSWRS-1001 | NORMAL | LRU to be configured as LRU_5. FLIGHT_MODE LRU to be in Harmonizing Mode. | Act_Disp_Range_Contract_Fault = False Act_Disp_Range_Expand_Fault = False Act_Disp_Range_Void_Fault = False Contract_Stop_Collection_Complete = True Expand_Stop_Collection_Complete = False Void_Collection_Complete = True | Primary_Harmonize_Calc = False | Expected results matches with the Actual Results. | NONE | This particular MCDC Condition for LRUSWRS-1001, STEP 16 CANNOT be achieved. As per LRUSWRS-1001, STEP 10, Expand_Stop_Collection_Complete will be set to True only when Act_Disp_Range_Expand_Fault is False. So, Expand_Stop_Collection_Complete = False when Act_Disp_Range_Expand_Fault = False specified in this test case cannot be achieved.
Sample_1_Part_1_080 | STEP 16: Verifies that in Harmonizing Mode the LRU Software set Primary_Harmonize_Calc = False when, Act_Disp_Range_Contract_Fault = False (Condition = True) Act_Disp_Range_Expand_Fault = False (Condition = True) Act_Disp_Range_Void_Fault = False (Condition = True) Contract_Stop_Collection_Complete = True (Condition = True) Expand_Stop_Collection_Complete = True (Condition = True) Void_Collection_Complete = False (Condition = False) for LRU_5. (MCDC Achieved: T, T, T, T, T, F -> F) | LRUSWRS-1001 | NORMAL | LRU to be configured as LRU_5. FLIGHT_MODE LRU to be in Harmonizing Mode. | Act_Disp_Range_Contract_Fault = False Act_Disp_Range_Expand_Fault = False Act_Disp_Range_Void_Fault = False Contract_Stop_Collection_Complete = True Expand_Stop_Collection_Complete = True Void_Collection_Complete = False | Primary_Harmonize_Calc = False | Expected results matches with the Actual Results. | NONE | This particular MCDC Condition for LRUSWRS-1001, STEP 16 CANNOT be achieved. As per LRUSWRS-1001, STEP 15, Void_Collection_Complete will be set to True only when Act_Disp_Range_Void_Fault is False. So, Void_Collection_Complete = False when Act_Disp_Range_Void_Fault = False specified in this test case cannot be achieved.
Sample_1_Part_1_081 | STEP 16: Verifies that in Harmonizing Mode the LRU Software set Primary_Harmonize_Calc = False when, Act_Disp_Range_Contract_Fault = True Act_Disp_Range_Expand_Fault = False Act_Disp_Range_Void_Fault = False Contract_Stop_Collection_Complete = False Expand_Stop_Collection_Complete = True Void_Collection_Complete = True for LRU_5. | LRUSWRS-1001 | NORMAL | LRU to be configured as LRU_5. FLIGHT_MODE LRU to be in Harmonizing Mode. | Act_Disp_Range_Contract_Fault = True Act_Disp_Range_Expand_Fault = False Act_Disp_Range_Void_Fault = False Contract_Stop_Collection_Complete = False Expand_Stop_Collection_Complete = True Void_Collection_Complete = True | Primary_Harmonize_Calc = False | Expected results matches with the Actual Results. | LRUSWRS-1011 LRUSWRS-1003 | NONE
Sample_1_Part_1_082 | STEP 16: Verifies that in Harmonizing Mode the LRU Software set Primary_Harmonize_Calc = False when, Act_Disp_Range_Contract_Fault = False Act_Disp_Range_Expand_Fault = True Act_Disp_Range_Void_Fault = False Contract_Stop_Collection_Complete = True Expand_Stop_Collection_Complete = False Void_Collection_Complete = True for LRU_5. | LRUSWRS-1001 | NORMAL | LRU to be configured as LRU_5. FLIGHT_MODE LRU to be in Harmonizing Mode. | Act_Disp_Range_Contract_Fault = False Act_Disp_Range_Expand_Fault = True Act_Disp_Range_Void_Fault = False Contract_Stop_Collection_Complete = True Expand_Stop_Collection_Complete = False Void_Collection_Complete = True | Primary_Harmonize_Calc = False | Expected results matches with the Actual Results. | LRUSWRS-1011 LRUSWRS-1003 | NONE
Sample_1_Part_1_083 | STEP 16: Verifies that in Harmonizing Mode the LRU Software set Primary_Harmonize_Calc = False when, Act_Disp_Range_Contract_Fault = False Act_Disp_Range_Expand_Fault = False Act_Disp_Range_Void_Fault = True Contract_Stop_Collection_Complete = True Expand_Stop_Collection_Complete = True Void_Collection_Complete = False for LRU_5. | LRUSWRS-1001 | NORMAL | LRU to be configured as LRU_5. FLIGHT_MODE LRU to be in Harmonizing Mode. | Act_Disp_Range_Contract_Fault = False Act_Disp_Range_Expand_Fault = False Act_Disp_Range_Void_Fault = True Contract_Stop_Collection_Complete = True Expand_Stop_Collection_Complete = True Void_Collection_Complete = False | Primary_Harmonize_Calc = False | Expected results matches with the Actual Results. | LRUSWRS-1011 LRUSWRS-1003 | NONE
Sample_1_Part_1_084 | STEP 32: Verifies that in Harmonizing Mode the LRU Software transmit the below on STL_Bus when Harmonizing_PSR_Data_Fault = False, IVT_Receipt_Envelope = 0x0017 IVT_Receipt_Content: Harmonizing_Failed (IVT 4) = False for LRU_5. | LRUSWRS-1001 | NORMAL | LRU to be configured as LRU_5. FLIGHT_MODE LRU to be in Harmonizing Mode. | Harmonizing_PSR_Data_Fault = False | IVT_Receipt_Envelope = 0x0017 IVT_Receipt_Content: Harmonizing_Failed (IVT 4) = False | Expected results matches with the Actual Results. | LRUSWRS-1003 LRUSWRS-1007 LRUSWRS-1008 LRUSWRS-1009 | For LRUSWRS-1001, STEP 32, "Report Harmonizing_Failed to LRU_2 on the STL_Bus depending on Harmonizing_PSR_Data_Fault" part of the SWRS is being verified in this test case.
Sample_1_Part_1_085 | STEP 32: Verifies that in Harmonizing Mode the LRU Software transmit the below on STL_Bus when Harmonizing_PSR_Data_Fault = True, IVT_Receipt_Envelope = 0x0017 IVT_Receipt_Content: Harmonizing_Failed (IVT 4) = True for LRU_5. | LRUSWRS-1001 | NORMAL | LRU to be configured as LRU_5. FLIGHT_MODE LRU to be in Harmonizing Mode. | Harmonizing_PSR_Data_Fault = True | IVT_Receipt_Envelope = 0x0017 IVT_Receipt_Content: Harmonizing_Failed (IVT 4) = True | Expected results matches with the Actual Results. | LRUSWRS-1011 LRUSWRS-1003 | For LRUSWRS-1001, STEP 32, "Report Harmonizing_Failed to LRU_2 on the STL_Bus depending on Harmonizing_PSR_Data_Fault" part of the SWRS is being verified in this test case. TEST OUTLINE: 1) Set LRU Configuration as per Initial Conditions. 2) Initiate and Complete Electronic Harmonizing for Elevator using TCS script, Sample_1_Elevator.tcs. 3) Set m_bCorrupt_PSR_Harmonizing_SIVT_Fault_Init to fail CRC calculation and set Harmonizing_PSR_Data_Fault = True. 4) Verify IVT_Receipt_Envelope and IVT_Receipt_Content as per expected results.
Sample_1_Part_1_086 | STEP 33: Verifies that in Harmonizing Mode the LRU Software set LRU_Harmonizing_Needed_PIVT = False and Corrupt_PSR_Harmonizing_SIVT_Fault_Init = False when Harmonizing_PSR_Data_Fault = False for LRU_5. | LRUSWRS-1001 | NORMAL | LRU to be configured as LRU_5. FLIGHT_MODE LRU to be in Harmonizing Mode. | Harmonizing_PSR_Data_Fault = False | LRU_Harmonizing_Needed_PIVT = False Corrupt_PSR_Harmonizing_SIVT_Fault_Init = False | Expected results matches with the Actual Results. | LRUSWRS-1011 LRUSWRS-1003 | NONE
Sample_1_Part_1_087 | STEP 33: Verifies that in Harmonizing Mode the LRU Software set LRU_Harmonizing_Needed_PIVT = True and Corrupt_PSR_Harmonizing_SIVT_Fault_Init = True when Harmonizing_PSR_Data_Fault = True for LRU_5. | LRUSWRS-1001 | NORMAL | LRU to be configured as LRU_5. FLIGHT_MODE LRU to be in Harmonizing Mode. | Harmonizing_PSR_Data_Fault = True | LRU_Harmonizing_Needed_PIVT = True Corrupt_PSR_Harmonizing_SIVT_Fault_Init = True | Expected results matches with the Actual Results. | LRUSWRS-1011 LRUSWRS-1003 | TEST OUTLINE: 1) Set LRU Configuration as per Initial Conditions. 2) Initiate and Complete Electronic Harmonizing for Elevator using TCS script, Sample_1_Elevator.tcs. 3) Set m_bCorrupt_PSR_Harmonizing_SIVT_Fault_Init to fail CRC calculation and set Harmonizing_PSR_Data_Fault = True. 4) Verify LRU_Harmonizing_Needed_PIVT as per expected results.
Sample_1_Part_1_088 | STEP 35: Verifies that in Harmonizing Mode the LRU Software reply on STL_Bus with the following messages, IVT_Receipt_Envelope = 0x0011 IVT_Receipt_Content = 0x0000 (IVT 0 of IVT_Receipt_Content: LRU_Harmonizing_Needed_PIVT = False) IVT_Receipt_Envelope = 0x0012 IVT_Receipt_Content = 0x0015 (IVT 0-2 of IVT_Receipt_Content: LRU Location = 0x5 IVT 3-4 of IVT_Receipt_Content: LRU Asset type = 0x2) IVT_Receipt_Envelope = 0x0013 IVT_Receipt_Content = 0x4203 (IVT 0-15 of IVT_Receipt_Content: LRU Asset ID = 0x4203) IVT_Receipt_Envelope = 0x0014 IVT_Receipt_Content = 0xF7FC (IVT 0-15 of IVT_Receipt_Content: LRU Harmonizing Gain = 0xF7FC) IVT_Receipt_Envelope = 0x0015 IVT_Receipt_Content = 0xFEB9 (IVT 0-15 of IVT_Receipt_Content: LRU Harmonizing Offset = 0xFEB9) IVT_Receipt_Envelope = 0x0017 IVT_Receipt_Content = 0x0004 (IVT 3 of IVT_Receipt_Content: Harmonizing_Complete = True) IVT_Receipt_Envelope = 0x0018 IVT_Receipt_Content = 0xFEB9 (IVT 0-15 of IVT_Receipt_Content: Lower_Limit_LRU_PSR = 0xFEB9) IVT_Receipt_Envelope = 0x0019 IVT_Receipt_Content = 0xFEB9 (IVT 0-15 of IVT_Receipt_Content: Upper_Limit_LRU_PSR = 0xFEB9) when, 1) Harmonizing_PSR_Data_Fault = False (Condition = True) 2) K_Harmonize_ISM = 0xF7FC, Harmonize_Offset_ISM = 0xFEB9, Lower_Limit_LRU = 0xFEB9, Upper_Limit_LRU = 0xFEB9 (Condition = True) 3) IVT_Command_ISM = 0x0012 (Condition = True) (equal to 0x0012) 4) IVT_CmdData_ISM = 0x0001 (Condition = True) (equal to 0x0001) for LRU_5. (MCDC Achieved: T, T, T, T -> T) | LRUSWRS-1001 | NORMAL | LRU to be configured as LRU_5. LRU Asset ID = 0x4203 FLIGHT_MODE LRU to be in Harmonizing Mode. | 1) Harmonizing_PSR_Data_Fault = False 2) K_Harmonize_ISM = 0xF7FC, Harmonize_Offset_ISM = 0xFEB9, Lower_Limit_LRU = 0xFEB9, Upper_Limit_LRU = 0xFEB9 3) IVT_Command_ISM = 0x0012 4) IVT_CmdData_ISM = 0x0001 | IVT_Receipt_Envelope = 0x0011 IVT_Receipt_Content = 0x0000 IVT_Receipt_Envelope = 0x0012 IVT_Receipt_Content = 0x0015 IVT_Receipt_Envelope = 0x0013 IVT_Receipt_Content = 0x4203 IVT_Receipt_Envelope = 0x0014 IVT_Receipt_Content = 0xF7FC IVT_Receipt_Envelope = 0x0015 IVT_Receipt_Content = 0xFEB9 IVT_Receipt_Envelope = 0x0017 IVT_Receipt_Content = 0x0004 IVT_Receipt_Envelope = 0x0018 IVT_Receipt_Content = 0xFEB9 IVT_Receipt_Envelope = 0x0019 IVT_Receipt_Content = 0xFEB9 | Expected results matches with the Actual Results. | LRUSWRS-1007 LRUSWRS-1008 LRUSWRS-1009 | Post Processing Verification Details. 1) Find Time when Inputs were set. 2) Findtime IVT_Response as per Expected results. 3) Findvalue at the time of IVT_Response the value of IVT_Respdata. 4) Verify these values to match Expected results.
Sample_1_Part_1_089 | STEP 35: Verifies that in Harmonizing Mode the LRU Software doesn't change IVT_Receipt_Envelope and IVT_Receipt_Content on the STL Bus, 1) Harmonizing_PSR_Data_Fault = True (Condition = False) 2) K_Harmonize_ISM = 0xF7FC, Harmonize_Offset_ISM = 0xFEB9, Lower_Limit_LRU = 0xFEB9, Upper_Limit_LRU = 0xFEB9 (Condition = True) 3) IVT_Command_ISM = 0x0012 (Condition = True) 4) IVT_CmdData_ISM = 0x0001 (Condition = True) for LRU_5. (MCDC Achieved: F, T, T, T -> F) | LRUSWRS-1001 | NORMAL | LRU to be configured as LRU_5. FLIGHT_MODE LRU to be in Harmonizing Mode. | 1) Harmonizing_PSR_Data_Fault = True 2) K_Harmonize_ISM = 0xF7FC, Harmonize_Offset_ISM = 0xFEB9, Lower_Limit_LRU = 0xFEB9, Upper_Limit_LRU = 0xFEB9 3) IVT_Command_ISM = 0x0012 4) IVT_CmdData_ISM = 0x0001 | IVT_Receipt_Envelope and IVT_Receipt_Content on the STL Bus are not changed. | Expected results matches with the Actual Results. | NONE | This particular MCDC Condition for LRUSWRS-1001, STEP 35 CANNOT be achieved. As per LRUSWRS-1001, STEP 34, K_Harmonize_ISM = Harmonize_SFC_PSR, Harmonize_Offset_ISM = Harmonize_Offset_PSR, Lower_Limit_LRU = Lower_Limit_LRU_PSR, Upper_Limit_LRU = Upper_Limit_EBMC_PSR only when Harmonizing_PSR_Data_Fault is False. So, K_Harmonize_ISM = Harmonize_SFC_PSR, Harmonize_Offset_ISM = Harmonize_Offset_PSR, Lower_Limit_LRU = Lower_Limit_LRU_PSR, Upper_Limit_LRU = Upper_Limit_EBMC_PSR when Harmonizing_PSR_Data_Fault = True specified in this test case cannot be achieved.
Sample_1_Part_1_090 | STEP 35: Verifies that in Harmonizing Mode the LRU Software doesn't change IVT_Receipt_Envelope and IVT_Receipt_Content on the STL Bus, 1) Harmonizing_PSR_Data_Fault = False (Condition = True) 2) K_Harmonize_ISM, Harmonize_Offset_ISM, Lower_Limit_LRU and Upper_Limit_LRU are not updated. (Condition = False) 3) IVT_Command_ISM = 0x0012 (Condition = True) 4) IVT_CmdData_ISM = 0x0001 (Condition = True) for LRU_5. (MCDC Achieved: T, F, T, T -> F) | LRUSWRS-1001 | NORMAL | LRU to be configured as LRU_5. FLIGHT_MODE LRU to be in Harmonizing Mode. | 1) Harmonizing_PSR_Data_Fault = False 2) K_Harmonize_ISM = 0xF7FC, Harmonize_Offset_ISM = 0xFEB9, Lower_Limit_LRU = 0xFEB9, Upper_Limit_LRU = 0xFEB9 3) IVT_Command_ISM = 0x0012 4) IVT_CmdData_ISM = 0x0001 | IVT_Receipt_Envelope and IVT_Receipt_Content on the STL Bus are not changed. | Expected results matches with the Actual Results. | NONE | This particular MCDC Condition for LRUSWRS-1001, STEP 35 CANNOT be achieved. As per LRUSWRS-1001, STEP 34, K_Harmonize_ISM = Harmonize_SFC_PSR, Harmonize_Offset_ISM = Harmonize_Offset_PSR, Lower_Limit_LRU = Lower_Limit_LRU_PSR, Upper_Limit_LRU = Upper_Limit_EBMC_PSR when Harmonizing_PSR_Data_Fault is False. So, K_Harmonize_ISM, Harmonize_Offset_ISM, Lower_Limit_LRU and Upper_Limit_LRU are not updated when Harmonizing_PSR_Data_Fault = False specified in this test case cannot be achieved.
Sample_1_Part_1_091 | STEP 35: Verifies that in Harmonizing Mode the LRU Software doesn't change IVT_Receipt_Envelope and IVT_Receipt_Content on the STL Bus, 1) Harmonizing_PSR_Data_Fault = False (Condition = True) 2) K_Harmonize_ISM = 0xF7FC, Harmonize_Offset_ISM = 0xFEB9, Lower_Limit_LRU = 0xFEB9, Upper_Limit_LRU = 0xFEB9 (Condition = True) 3) IVT_Command_ISM = 0x0011 (Condition = False) (less than 0x0012) 4) IVT_CmdData_ISM = 0x0001 (Condition = True) for LRU_5. (MCDC Achieved: T, T, F, T -> F) | LRUSWRS-1001 | NORMAL | LRU to be configured as LRU_5. FLIGHT_MODE LRU to be in Harmonizing Mode. | 1) Harmonizing_PSR_Data_Fault = False 2) K_Harmonize_ISM, Harmonize_Offset_ISM, Lower_Limit_LRU and Upper_Limit_LRU are not updated. 3) IVT_Command_ISM = 0x0011 4) IVT_CmdData_ISM = 0x0001 | IVT_Receipt_Envelope and IVT_Receipt_Content on the STL Bus are not changed. | Expected results matches with the Actual Results. | LRUSWRS-1003 LRUSWRS-1007 LRUSWRS-1008 LRUSWRS-1009 | NONE
Sample_1_Part_1_092 | STEP 35: Verifies that in Harmonizing Mode the LRU Software doesn't change IVT_Receipt_Envelope and IVT_Receipt_Content on the STL Bus, 1) Harmonizing_PSR_Data_Fault = False (Condition = True) 2) K_Harmonize_ISM = 0xF7FC, Harmonize_Offset_ISM = 0xFEB9, Lower_Limit_LRU = 0xFEB9, Upper_Limit_LRU = 0xFEB9 (Condition = True) 3) IVT_Command_ISM = 0x0012 (Condition = True) 4) IVT_CmdData_ISM = 0x0000 (Condition = False) (less than 0x0001) for LRU_5. (MCDC Achieved: T, T, T, F -> F) | LRUSWRS-1001 | NORMAL | LRU to be configured as LRU_5. FLIGHT_MODE LRU to be in Harmonizing Mode. | 1) Harmonizing_PSR_Data_Fault = False 2) K_Harmonize_ISM, Harmonize_Offset_ISM, Lower_Limit_LRU and Upper_Limit_LRU are not updated. 3) IVT_Command_ISM = 0x0012 4) IVT_CmdData_ISM = 0x0000 | IVT_Receipt_Envelope and IVT_Receipt_Content on the STL Bus are not changed. | Expected results matches with the Actual Results. | LRUSWRS-1003 LRUSWRS-1007 LRUSWRS-1008 LRUSWRS-1009 | NONE
Sample_1_Part_1_093 | STEP 35: Verifies that in Harmonizing Mode the LRU Software doesn't change IVT_Receipt_Envelope and IVT_Receipt_Content on the STL Bus, 1) Harmonizing_PSR_Data_Fault = False 2) K_Harmonize_ISM = 0xF7FC, Harmonize_Offset_ISM = 0xFEB9, Lower_Limit_LRU = 0xFEB9, Upper_Limit_LRU = 0xFEB9 3) IVT_Command_ISM = 0x0013 (greater than 0x0012) 4) IVT_CmdData_ISM = 0x0001 for LRU_5. | LRUSWRS-1001 | NORMAL | LRU to be configured as LRU_5. FLIGHT_MODE LRU to be in Harmonizing Mode. | 1) Harmonizing_PSR_Data_Fault = False 2) K_Harmonize_ISM, Harmonize_Offset_ISM, Lower_Limit_LRU and Upper_Limit_LRU are not updated. 3) IVT_Command_ISM = 0x0013 4) IVT_CmdData_ISM = 0x0001 | IVT_Receipt_Envelope and IVT_Receipt_Content on the STL Bus are not changed. | Expected results matches with the Actual Results. | LRUSWRS-1003 LRUSWRS-1007 LRUSWRS-1008 LRUSWRS-1009 | NONE
Sample_1_Part_1_094 | STEP 35: Verifies that in Harmonizing Mode the LRU Software doesn't change IVT_Receipt_Envelope and IVT_Receipt_Content on the STL Bus, 1) Harmonizing_PSR_Data_Fault = False 2) K_Harmonize_ISM = 0xF7FC, Harmonize_Offset_ISM = 0xFEB9, Lower_Limit_LRU = 0xFEB9, Upper_Limit_LRU = 0xFEB9 3) IVT_Command_ISM = 0x0012 4) IVT_CmdData_ISM = 0x0002 (greater than 0x0001) for LRU_5. | LRUSWRS-1001 | NORMAL | LRU to be configured as LRU_5. FLIGHT_MODE LRU to be in Harmonizing Mode. | 1) Harmonizing_PSR_Data_Fault = False 2) K_Harmonize_ISM, Harmonize_Offset_ISM, Lower_Limit_LRU and Upper_Limit_LRU are not updated. 3) IVT_Command_ISM = 0x0012 4) IVT_CmdData_ISM = 0x0002 | IVT_Receipt_Envelope and IVT_Receipt_Content on the STL Bus are not changed. | Expected results matches with the Actual Results. | LRUSWRS-1003 LRUSWRS-1007 LRUSWRS-1008 LRUSWRS-1009 | NONE
Sample_1_Part_1_095 | Verifies the LRU software configured as Elevator Harmonizeht initialize the signals listed below when IVT_Mode_ModeLgc is True AND Harmonizing_Active_STL transitions to True: Contract_Stop_Collection_Complete = False Expand_Stop_Collection_Complete = False Void_Collection_Complete = False Harmonizing_Complete = False Harmonizing_Failed = False Act_Disp_Range_Contract_Fault = False Act_Disp_Range_Expand_Fault = False Act_Disp_Range_Void_Fault = False (MCDC Achieved: T, T-> T) | LRUSWRS-1004 | NORMAL | LRU to be configured as Elevator Harmonizeht. FLIGHT_MODE Contract_Stop_Collection_Complete = True Expand_Stop_Collection_Complete = True Void_Collection_Complete = True Harmonizing_Complete = True Harmonizing_Failed = True Act_Disp_Range_Contract_Fault = True Act_Disp_Range_Expand_Fault = True Act_Disp_Range_Void_Fault = True | IVT_Mode_ModeLgc is True AND Harmonizing_Active_STL transitions to True | Contract_Stop_Collection_Complete = False Expand_Stop_Collection_Complete = False Void_Collection_Complete = False Harmonizing_Complete = False Harmonizing_Failed = False Act_Disp_Range_Contract_Fault = False Act_Disp_Range_Expand_Fault = False Act_Disp_Range_Void_Fault = False | Expected results matches with the Actual Results. | LRUSWRS-1011 LRUSWRS-1003 | TEST OUTLINE: 1) Set LRU configuration as per Initial conditions. 2) Initialize Outputs to a different value. 3) Set LRU to Harmonizing Mode. 4) Verify Outputs changed as per Expected results. 5) Clear Harmonizing Inputs.
Sample_1_Part_1_096 | Verifies the LRU software doesn't transmit Harmonizing Needed on STL_Bus using IVT_Receipt_Envelope and IVT_Receipt_Content as below if Harmonizing flag initializations are not done and default values are not applied to Harmonizing Parameters (Condition = False) for Elevator Harmonizeht, IVT_Receipt_Envelope = 0x0000 IVT_Receipt_Content = 0x0000 | LRUSWRS-1006 | NORMAL | LRU to be configured as Elevator Harmonizeht. FLIGHT_MODE LRU to not be in Harmonizing Mode | Harmonizing flag initializations are not done and default values are not applied to Harmonizing Parameters | IVT_Receipt_Envelope = 0x0000 IVT_Receipt_Content = 0x0000 | Expected results matches with the Actual Results. | LRUSWRS-1003 LRUSWRS-1007 LRUSWRS-1008 LRUSWRS-1009 | NONE
Sample_1_Part_1_097 | Verifies the LRU software transmit Harmonizing Needed on STL_Bus using IVT_Receipt_Envelope and IVT_Receipt_Content as below if Harmonizing flag initializations and default values are applied to Harmonizing Parameters (Condition = True) for Elevator Harmonizeht, IVT_Receipt_Envelope = 0x0011 IVT_Receipt_Content = 0x0001 | LRUSWRS-1006 | NORMAL | LRU to be configured as Elevator Harmonizeht. FLIGHT_MODE LRU to be in Harmonizing Mode | Harmonizing flag initializations and default values are applied to Harmonizing Parameters. | IVT_Receipt_Envelope = 0x0011 IVT_Receipt_Content = 0x0001 | Expected results matches with the Actual Results. | LRUSWRS-1003 LRUSWRS-1007 LRUSWRS-1008 LRUSWRS-1009 | NONE
Sample_1_Part_1_098 | STEP 4a and 4b: Verifies that in Harmonizing Mode the LRU Software transmit the below on STL_Bus when Act_Disp_Range_Contract_Fault = False, IVT_Receipt_Envelope = 0x0017 IVT_Receipt_Content: Contract_Stop_Collecton_Complete (IVT 0) = True IVT_Receipt_Content: Harmonizing_Failed (IVT 4) = False for LRU_6. | LRUSWRS-1001 | NORMAL | LRU to be configured as LRU_6. FLIGHT_MODE LRU to be in Harmonizing Mode. | Act_Disp_Range_Contract_Fault = False | IVT_Receipt_Envelope = 0x0017 IVT_Receipt_Content: Contract_Stop_Collecton_Complete (IVT 0) = True IVT_Receipt_Content: Harmonizing_Failed (IVT 4) = False | Expected results matches with the Actual Results. | LRUSWRS-1003 LRUSWRS-1007 LRUSWRS-1008 LRUSWRS-1009 | NONE
Sample_1_Part_1_099 | STEP 4a and 4b: Verifies that in Harmonizing Mode the LRU Software transmit the below on STL_Bus when Act_Disp_Range_Contract_Fault = True, IVT_Receipt_Envelope = 0x0017 IVT_Receipt_Content: Contract_Stop_Collecton_Complete (IVT 0) = True IVT_Receipt_Content: Harmonizing_Failed (IVT 4) = True for LRU_6. | LRUSWRS-1001 | NORMAL | LRU to be configured as LRU_6. FLIGHT_MODE LRU to be in Harmonizing Mode. | Act_Disp_Range_Contract_Fault = True | IVT_Receipt_Envelope = 0x0017 IVT_Receipt_Content: Contract_Stop_Collecton_Complete (IVT 0) = True IVT_Receipt_Content: Harmonizing_Failed (IVT 4) = True | Expected results matches with the Actual Results. | LRUSWRS-1003 LRUSWRS-1007 LRUSWRS-1008 LRUSWRS-1009 | "Contract_Stop_Collecton_Complete (IVT 0) = True" when Harmonizing Fails. This is because, Contract_Stop_Collection_Complete is set to True from Step 2 of LRUSWRS-1001 and its value is not changed after that.
Sample_1_Part_1_100 | STEP 9a and 9b: Verifies that in Harmonizing Mode the LRU Software transmit the below on STL_Bus when Act_Disp_Range_Expand_Fault = False, IVT_Receipt_Envelope = 0x0017 IVT_Receipt_Content: Expand_Stop_Collection_Complete (IVT 1) = True IVT_Receipt_Content: Harmonizing_Failed (IVT 4) = False for LRU_6. | LRUSWRS-1001 | NORMAL | LRU to be configured as LRU_6. FLIGHT_MODE LRU to be in Harmonizing Mode. | Act_Disp_Range_Expand_Fault = False | IVT_Receipt_Envelope = 0x0017 IVT_Receipt_Content: Expand_Stop_Collection_Complete (IVT 1) = True IVT_Receipt_Content: Harmonizing_Failed (IVT 4) = False | Expected results matches with the Actual Results. | LRUSWRS-1003 LRUSWRS-1007 LRUSWRS-1008 LRUSWRS-1009 | NONE
Sample_1_Part_1_101 | STEP 9a and 9b: Verifies that in Harmonizing Mode the LRU Software transmit the below on STL_Bus when Act_Disp_Range_Expand_Fault = True, IVT_Receipt_Envelope = 0x0017 IVT_Receipt_Content: Expand_Stop_Collection_Complete (IVT 1) = True IVT_Receipt_Content: Harmonizing_Failed (IVT 4) = True for LRU_6. | LRUSWRS-1001 | NORMAL | LRU to be configured as LRU_6. FLIGHT_MODE LRU to be in Harmonizing Mode. | Act_Disp_Range_Expand_Fault = True | IVT_Receipt_Envelope = 0x0017 IVT_Receipt_Content: Expand_Stop_Collection_Complete (IVT 1) = True IVT_Receipt_Content: Harmonizing_Failed (IVT 4) = True | Expected results matches with the Actual Results. | LRUSWRS-1003 LRUSWRS-1007 LRUSWRS-1008 LRUSWRS-1009 | "Expand_Stop_Collection_Complete (IVT 1) = True" when Harmonizing Fails. This is because, Expand_Stop_Collection_Complete is set to True from Step 8 of LRUSWRS-1001 and its value is not changed after that.
Sample_1_Part_1_102 | STEP 14a and 14b: Verifies that in Harmonizing Mode the LRU Software transmit the below on STL_Bus when Act_Disp_Range_Void_Fault = False, IVT_Receipt_Envelope = 0x0017 IVT_Receipt_Content: Void_Collection_Complete (IVT 2) = True IVT_Receipt_Content: Harmonizing_Failed (IVT 4) = False for LRU_6. | LRUSWRS-1001 | NORMAL | LRU to be configured as LRU_6. FLIGHT_MODE LRU to be in Harmonizing Mode. | Act_Disp_Range_Void_Fault = False | IVT_Receipt_Envelope = 0x0017 IVT_Receipt_Content: Void_Collection_Complete (IVT 2) = True IVT_Receipt_Content: Harmonizing_Failed (IVT 4) = False | Expected results matches with the Actual Results. | LRUSWRS-1003 LRUSWRS-1007 LRUSWRS-1008 LRUSWRS-1009 | NONE
Sample_1_Part_1_103 | STEP 14a and 14b: Verifies that in Harmonizing Mode the LRU Software transmit the below on STL_Bus when Act_Disp_Range_Void_Fault = True, IVT_Receipt_Envelope = 0x0017 IVT_Receipt_Content: Void_Collection_Complete (IVT 2) = True IVT_Receipt_Content: Harmonizing_Failed (IVT 4) = True for LRU_6. | LRUSWRS-1001 | NORMAL | LRU to be configured as LRU_6. FLIGHT_MODE LRU to be in Harmonizing Mode. | Act_Disp_Range_Void_Fault = True | IVT_Receipt_Envelope = 0x0017 IVT_Receipt_Content: Void_Collection_Complete (IVT 2) = True IVT_Receipt_Content: Harmonizing_Failed (IVT 4) = True | Expected results matches with the Actual Results. | LRUSWRS-1003 LRUSWRS-1007 LRUSWRS-1008 LRUSWRS-1009 | "Void_Collection_Complete (IVT 2) = True" when Harmonizing Fails. This is because, Void_Collection_Complete is set to True from Step 12 of LRUSWRS-1001 and its value is not changed after that.
Sample_1_Part_1_104 | STEP 16: Verifies that in Harmonizing Mode the LRU Software set Primary_Harmonize_Calc = True when, Act_Disp_Range_Contract_Fault = False (Condition = True) Act_Disp_Range_Expand_Fault = False (Condition = True) Act_Disp_Range_Void_Fault = False (Condition = True) Contract_Stop_Collection_Complete = True (Condition = True) Expand_Stop_Collection_Complete = True (Condition = True) Void_Collection_Complete = True (Condition = True) for LRU_6. (MCDC Achieved: T, T, T, T, T, T -> T) | LRUSWRS-1001 | NORMAL | LRU to be configured as LRU_6. FLIGHT_MODE LRU to be in Harmonizing Mode. | Act_Disp_Range_Contract_Fault = False Act_Disp_Range_Expand_Fault = False Act_Disp_Range_Void_Fault = False Contract_Stop_Collection_Complete = True Expand_Stop_Collection_Complete = True Void_Collection_Complete = True | Primary_Harmonize_Calc = True | Expected results matches with the Actual Results. | LRUSWRS-1011 LRUSWRS-1003 | NONE
Sample_1_Part_1_105 | STEP 16: Verifies that in Harmonizing Mode the LRU Software set Primary_Harmonize_Calc = False when, Act_Disp_Range_Contract_Fault = True (Condition = False) Act_Disp_Range_Expand_Fault = False (Condition = True) Act_Disp_Range_Void_Fault = False (Condition = True) Contract_Stop_Collection_Complete = True (Condition = True) Expand_Stop_Collection_Complete = True (Condition = True) Void_Collection_Complete = True (Condition = True) for LRU_6. (MCDC Achieved: F, T, T, T, T, T -> F) | LRUSWRS-1001 | NORMAL | LRU to be configured as LRU_6. FLIGHT_MODE LRU to be in Harmonizing Mode. | Act_Disp_Range_Contract_Fault = True Act_Disp_Range_Expand_Fault = False Act_Disp_Range_Void_Fault = False Contract_Stop_Collection_Complete = True Expand_Stop_Collection_Complete = True Void_Collection_Complete = True | Primary_Harmonize_Calc = False | Expected results matches with the Actual Results. | NONE | This particular MCDC Condition for LRUSWRS-1001, STEP 16 CANNOT be achieved. As per LRUSWRS-1001, STEP 5, Contract_Stop_Collection_Complete will be set to True only when Act_Disp_Range_Contract_Fault is False. So, Contract_Stop_Collection_Complete = True when Act_Disp_Range_Contract_Fault = True specified in this test case cannot be achieved.
Sample_1_Part_1_106 | STEP 16: Verifies that in Harmonizing Mode the LRU Software set Primary_Harmonize_Calc = False when, Act_Disp_Range_Contract_Fault = False (Condition = True) Act_Disp_Range_Expand_Fault = True (Condition = False) Act_Disp_Range_Void_Fault = False (Condition = True) Contract_Stop_Collection_Complete = True (Condition = True) Expand_Stop_Collection_Complete = True (Condition = True) Void_Collection_Complete = True (Condition = True) for LRU_6. (MCDC Achieved: T, F, T, T, T, T -> F) | LRUSWRS-1001 | NORMAL | LRU to be configured as LRU_6. FLIGHT_MODE LRU to be in Harmonizing Mode. | Act_Disp_Range_Contract_Fault = False Act_Disp_Range_Expand_Fault = True Act_Disp_Range_Void_Fault = False Contract_Stop_Collection_Complete = True Expand_Stop_Collection_Complete = True Void_Collection_Complete = True | Primary_Harmonize_Calc = False | Expected results matches with the Actual Results. | NONE | This particular MCDC Condition for LRUSWRS-1001, STEP 16 CANNOT be achieved. As per LRUSWRS-1001, STEP 10, Expand_Stop_Collection_Complete will be set to True only when Act_Disp_Range_Expand_Fault is False. So, Expand_Stop_Collection_Complete = True when Act_Disp_Range_Expand_Fault = True specified in this test case cannot be achieved.
Sample_1_Part_1_107 | STEP 16: Verifies that in Harmonizing Mode the LRU Software set Primary_Harmonize_Calc = False when, Act_Disp_Range_Contract_Fault = False (Condition = True) Act_Disp_Range_Expand_Fault = False (Condition = True) Act_Disp_Range_Void_Fault = True (Condition = False) Contract_Stop_Collection_Complete = True (Condition = True) Expand_Stop_Collection_Complete = True (Condition = True) Void_Collection_Complete = True (Condition = True) for LRU_6. (MCDC Achieved: T, T, F, T, T, T -> F) | LRUSWRS-1001 | NORMAL | LRU to be configured as LRU_6. FLIGHT_MODE LRU to be in Harmonizing Mode. | Act_Disp_Range_Contract_Fault = False Act_Disp_Range_Expand_Fault = False Act_Disp_Range_Void_Fault = True Contract_Stop_Collection_Complete = True Expand_Stop_Collection_Complete = True Void_Collection_Complete = True | Primary_Harmonize_Calc = False | Expected results matches with the Actual Results. | NONE | This particular MCDC Condition for LRUSWRS-1001, STEP 16 CANNOT be achieved. As per LRUSWRS-1001, STEP 15, Void_Collection_Complete will be set to True only when Act_Disp_Range_Void_Fault is False. So, Void_Collection_Complete = True when Act_Disp_Range_Void_Fault = True specified in this test case cannot be achieved.
Sample_1_Part_1_108 | STEP 16: Verifies that in Harmonizing Mode the LRU Software set Primary_Harmonize_Calc = False when, Act_Disp_Range_Contract_Fault = False (Condition = True) Act_Disp_Range_Expand_Fault = False (Condition = True) Act_Disp_Range_Void_Fault = False (Condition = True) Contract_Stop_Collection_Complete = False (Condition = False) Expand_Stop_Collection_Complete = True (Condition = True) Void_Collection_Complete = True (Condition = True) for LRU_6. (MCDC Achieved: T, T, T, F, T, T -> F) | LRUSWRS-1001 | NORMAL | LRU to be configured as LRU_6. FLIGHT_MODE LRU to be in Harmonizing Mode. | Act_Disp_Range_Contract_Fault = False Act_Disp_Range_Expand_Fault = False Act_Disp_Range_Void_Fault = False Contract_Stop_Collection_Complete = False Expand_Stop_Collection_Complete = True Void_Collection_Complete = True | Primary_Harmonize_Calc = False | Expected results matches with the Actual Results. | NONE | This particular MCDC Condition for LRUSWRS-1001, STEP 16 CANNOT be achieved. As per LRUSWRS-1001, STEP 5, Contract_Stop_Collection_Complete will be set to True only when Act_Disp_Range_Contract_Fault is False. So, Contract_Stop_Collection_Complete = False when Act_Disp_Range_Contract_Fault = False specified in this test case cannot be achieved.
Sample_1_Part_1_109 | STEP 16: Verifies that in Harmonizing Mode the LRU Software set Primary_Harmonize_Calc = False when, Act_Disp_Range_Contract_Fault = False (Condition = True) Act_Disp_Range_Expand_Fault = False (Condition = True) Act_Disp_Range_Void_Fault = False (Condition = True) Contract_Stop_Collection_Complete = True (Condition = True) Expand_Stop_Collection_Complete = False (Condition = False) Void_Collection_Complete = True (Condition = True) for LRU_6. (MCDC Achieved: T, T, T, T, F, T -> F) | LRUSWRS-1001 | NORMAL | LRU to be configured as LRU_6. FLIGHT_MODE LRU to be in Harmonizing Mode. | Act_Disp_Range_Contract_Fault = False Act_Disp_Range_Expand_Fault = False Act_Disp_Range_Void_Fault = False Contract_Stop_Collection_Complete = True Expand_Stop_Collection_Complete = False Void_Collection_Complete = True | Primary_Harmonize_Calc = False | Expected results matches with the Actual Results. | NONE | This particular MCDC Condition for LRUSWRS-1001, STEP 16 CANNOT be achieved. As per LRUSWRS-1001, STEP 10, Expand_Stop_Collection_Complete will be set to True only when Act_Disp_Range_Expand_Fault is False. So, Expand_Stop_Collection_Complete = False when Act_Disp_Range_Expand_Fault = False specified in this test case cannot be achieved.
Sample_1_Part_1_110 | STEP 16: Verifies that in Harmonizing Mode the LRU Software set Primary_Harmonize_Calc = False when, Act_Disp_Range_Contract_Fault = False (Condition = True) Act_Disp_Range_Expand_Fault = False (Condition = True) Act_Disp_Range_Void_Fault = False (Condition = True) Contract_Stop_Collection_Complete = True (Condition = True) Expand_Stop_Collection_Complete = True (Condition = True) Void_Collection_Complete = False (Condition = False) for LRU_6. (MCDC Achieved: T, T, T, T, T, F -> F) | LRUSWRS-1001 | NORMAL | LRU to be configured as LRU_6. FLIGHT_MODE LRU to be in Harmonizing Mode. | Act_Disp_Range_Contract_Fault = False Act_Disp_Range_Expand_Fault = False Act_Disp_Range_Void_Fault = False Contract_Stop_Collection_Complete = True Expand_Stop_Collection_Complete = True Void_Collection_Complete = False | Primary_Harmonize_Calc = False | Expected results matches with the Actual Results. | NONE | This particular MCDC Condition for LRUSWRS-1001, STEP 16 CANNOT be achieved. As per LRUSWRS-1001, STEP 15, Void_Collection_Complete will be set to True only when Act_Disp_Range_Void_Fault is False. So, Void_Collection_Complete = False when Act_Disp_Range_Void_Fault = False specified in this test case cannot be achieved.
Sample_1_Part_1_111 | STEP 16: Verifies that in Harmonizing Mode the LRU Software set Primary_Harmonize_Calc = False when, Act_Disp_Range_Contract_Fault = True Act_Disp_Range_Expand_Fault = False Act_Disp_Range_Void_Fault = False Contract_Stop_Collection_Complete = False Expand_Stop_Collection_Complete = True Void_Collection_Complete = True for LRU_6. | LRUSWRS-1001 | NORMAL | LRU to be configured as LRU_6. FLIGHT_MODE LRU to be in Harmonizing Mode. | Act_Disp_Range_Contract_Fault = True Act_Disp_Range_Expand_Fault = False Act_Disp_Range_Void_Fault = False Contract_Stop_Collection_Complete = False Expand_Stop_Collection_Complete = True Void_Collection_Complete = True | Primary_Harmonize_Calc = False | Expected results matches with the Actual Results. | LRUSWRS-1011 LRUSWRS-1003 | NONE
Sample_1_Part_1_112 | STEP 16: Verifies that in Harmonizing Mode the LRU Software set Primary_Harmonize_Calc = False when, Act_Disp_Range_Contract_Fault = False Act_Disp_Range_Expand_Fault = True Act_Disp_Range_Void_Fault = False Contract_Stop_Collection_Complete = True Expand_Stop_Collection_Complete = False Void_Collection_Complete = True for LRU_6. | LRUSWRS-1001 | NORMAL | LRU to be configured as LRU_6. FLIGHT_MODE LRU to be in Harmonizing Mode. | Act_Disp_Range_Contract_Fault = False Act_Disp_Range_Expand_Fault = True Act_Disp_Range_Void_Fault = False Contract_Stop_Collection_Complete = True Expand_Stop_Collection_Complete = False Void_Collection_Complete = True | Primary_Harmonize_Calc = False | Expected results matches with the Actual Results. | LRUSWRS-1011 LRUSWRS-1003 | NONE
Sample_1_Part_1_113 | STEP 16: Verifies that in Harmonizing Mode the LRU Software set Primary_Harmonize_Calc = False when, Act_Disp_Range_Contract_Fault = False Act_Disp_Range_Expand_Fault = False Act_Disp_Range_Void_Fault = True Contract_Stop_Collection_Complete = True Expand_Stop_Collection_Complete = True Void_Collection_Complete = False for LRU_6. | LRUSWRS-1001 | NORMAL | LRU to be configured as LRU_6. FLIGHT_MODE LRU to be in Harmonizing Mode. | Act_Disp_Range_Contract_Fault = False Act_Disp_Range_Expand_Fault = False Act_Disp_Range_Void_Fault = True Contract_Stop_Collection_Complete = True Expand_Stop_Collection_Complete = True Void_Collection_Complete = False | Primary_Harmonize_Calc = False | Expected results matches with the Actual Results. | LRUSWRS-1011 LRUSWRS-1003 | NONE
Sample_1_Part_1_114 | STEP 32: Verifies that in Harmonizing Mode the LRU Software transmit the below on STL_Bus when Harmonizing_PSR_Data_Fault = False, IVT_Receipt_Envelope = 0x0017 IVT_Receipt_Content: Harmonizing_Failed (IVT 4) = False for LRU_6. | LRUSWRS-1001 | NORMAL | LRU to be configured as LRU_6. FLIGHT_MODE LRU to be in Harmonizing Mode. | Harmonizing_PSR_Data_Fault = False | IVT_Receipt_Envelope = 0x0017 IVT_Receipt_Content: Harmonizing_Failed (IVT 4) = False | Expected results matches with the Actual Results. | LRUSWRS-1003 LRUSWRS-1007 LRUSWRS-1008 LRUSWRS-1009 | For LRUSWRS-1001, STEP 32, "Report Harmonizing_Failed to LRU_2 on the STL_Bus depending on Harmonizing_PSR_Data_Fault" part of the SWRS is being verified in this test case.
Sample_1_Part_1_115 | STEP 32: Verifies that in Harmonizing Mode the LRU Software transmit the below on STL_Bus when Harmonizing_PSR_Data_Fault = True, IVT_Receipt_Envelope = 0x0017 IVT_Receipt_Content: Harmonizing_Failed (IVT 4) = True for LRU_6. | LRUSWRS-1001 | NORMAL | LRU to be configured as LRU_6. FLIGHT_MODE LRU to be in Harmonizing Mode. | Harmonizing_PSR_Data_Fault = True | IVT_Receipt_Envelope = 0x0017 IVT_Receipt_Content: Harmonizing_Failed (IVT 4) = True | Expected results matches with the Actual Results. | LRUSWRS-1011 LRUSWRS-1003 | For LRUSWRS-1001, STEP 32, "Report Harmonizing_Failed to LRU_2 on the STL_Bus depending on Harmonizing_PSR_Data_Fault" part of the SWRS is being verified in this test case. TEST OUTLINE: 1) Set LRU Configuration as per Initial Conditions. 2) Initiate and Complete Electronic Harmonizing for Elevator using TCS script, Sample_1_Elevator.tcs. 3) Set m_bCorrupt_PSR_Harmonizing_SIVT_Fault_Init to fail CRC calculation and set Harmonizing_PSR_Data_Fault = True. 4) Verify IVT_Receipt_Envelope and IVT_Receipt_Content as per expected results.
Sample_1_Part_1_116 | STEP 33: Verifies that in Harmonizing Mode the LRU Software set LRU_Harmonizing_Needed_PIVT = False and Corrupt_PSR_Harmonizing_SIVT_Fault_Init = False when Harmonizing_PSR_Data_Fault = False for LRU_6. | LRUSWRS-1001 | NORMAL | LRU to be configured as LRU_6. FLIGHT_MODE LRU to be in Harmonizing Mode. | Harmonizing_PSR_Data_Fault = False | LRU_Harmonizing_Needed_PIVT = False Corrupt_PSR_Harmonizing_SIVT_Fault_Init = False | Expected results matches with the Actual Results. | LRUSWRS-1011 LRUSWRS-1003 | NONE
Sample_1_Part_1_117 | STEP 33: Verifies that in Harmonizing Mode the LRU Software set LRU_Harmonizing_Needed_PIVT = True and Corrupt_PSR_Harmonizing_SIVT_Fault_Init = True when Harmonizing_PSR_Data_Fault = True for LRU_6. | LRUSWRS-1001 | NORMAL | LRU to be configured as LRU_6. FLIGHT_MODE LRU to be in Harmonizing Mode. | Harmonizing_PSR_Data_Fault = True | LRU_Harmonizing_Needed_PIVT = True Corrupt_PSR_Harmonizing_SIVT_Fault_Init = True | Expected results matches with the Actual Results. | LRUSWRS-1011 LRUSWRS-1003 | TEST OUTLINE: 1) Set LRU Configuration as per Initial Conditions. 2) Initiate and Complete Electronic Harmonizing for Elevator using TCS script, Sample_1_Elevator.tcs. 3) Set m_bCorrupt_PSR_Harmonizing_SIVT_Fault_Init to fail CRC calculation and set Harmonizing_PSR_Data_Fault = True. 4) Verify LRU_Harmonizing_Needed_PIVT as per expected results.
Sample_1_Part_1_118 | STEP 35: Verifies that in Harmonizing Mode the LRU Software reply on STL_Bus with the following messages, IVT_Receipt_Envelope = 0x0011 IVT_Receipt_Content = 0x0000 (IVT 0 of IVT_Receipt_Content: LRU_Harmonizing_Needed_PIVT = False) IVT_Receipt_Envelope = 0x0012 IVT_Receipt_Content = 0x0016 (IVT 0-2 of IVT_Receipt_Content: LRU Location = 0x6 IVT 3-4 of IVT_Receipt_Content: LRU Asset type = 0x2) IVT_Receipt_Envelope = 0x0013 IVT_Receipt_Content = 0x4203 (IVT 0-15 of IVT_Receipt_Content: LRU Asset ID = 0x4203) IVT_Receipt_Envelope = 0x0014 IVT_Receipt_Content = 0xF7FC (IVT 0-15 of IVT_Receipt_Content: LRU Harmonizing Gain = 0xF7FC) IVT_Receipt_Envelope = 0x0015 IVT_Receipt_Content = 0xFEB9 (IVT 0-15 of IVT_Receipt_Content: LRU Harmonizing Offset = 0xFEB9) IVT_Receipt_Envelope = 0x0017 IVT_Receipt_Content = 0x0004 (IVT 3 of IVT_Receipt_Content: Harmonizing_Complete = True) IVT_Receipt_Envelope = 0x0018 IVT_Receipt_Content = 0xFEB9 (IVT 0-15 of IVT_Receipt_Content: Lower_Limit_LRU_PSR = 0xFEB9) IVT_Receipt_Envelope = 0x0019 IVT_Receipt_Content = 0xFEB9 (IVT 0-15 of IVT_Receipt_Content: Upper_Limit_LRU_PSR = 0xFEB9) when, 1) Harmonizing_PSR_Data_Fault = False (Condition = True) 2) K_Harmonize_ISM = 0xF7FC, Harmonize_Offset_ISM = 0xFEB9, Lower_Limit_LRU = 0xFEB9, Upper_Limit_LRU = 0xFEB9 (Condition = True) 3) IVT_Command_ISM = 0x0012 (Condition = True) (equal to 0x0012) 4) IVT_CmdData_ISM = 0x0001 (Condition = True) (equal to 0x0001) for LRU_6. (MCDC Achieved: T, T, T, T -> T) | LRUSWRS-1001 | NORMAL | LRU to be configured as LRU_6. LRU Asset ID = 0x4203 FLIGHT_MODE LRU to be in Harmonizing Mode. | 1) Harmonizing_PSR_Data_Fault = False 2) K_Harmonize_ISM = 0xF7FC, Harmonize_Offset_ISM = 0xFEB9, Lower_Limit_LRU = 0xFEB9, Upper_Limit_LRU = 0xFEB9 3) IVT_Command_ISM = 0x0012 4) IVT_CmdData_ISM = 0x0001 | IVT_Receipt_Envelope = 0x0011 IVT_Receipt_Content = 0x0000 IVT_Receipt_Envelope = 0x0012 IVT_Receipt_Content = 0x0016 IVT_Receipt_Envelope = 0x0013 IVT_Receipt_Content = 0x4203 IVT_Receipt_Envelope = 0x0014 IVT_Receipt_Content = 0xF7FC IVT_Receipt_Envelope = 0x0015 IVT_Receipt_Content = 0xFEB9 IVT_Receipt_Envelope = 0x0017 IVT_Receipt_Content = 0x0004 IVT_Receipt_Envelope = 0x0018 IVT_Receipt_Content = 0xFEB9 IVT_Receipt_Envelope = 0x0019 IVT_Receipt_Content = 0xFEB9 | Expected results matches with the Actual Results. | LRUSWRS-1007 LRUSWRS-1008 LRUSWRS-1009 | Post Processing Verification Details. 1) Find Time when Inputs were set. 2) Findtime IVT_Response as per Expected results. 3) Findvalue at the time of IVT_Response the value of IVT_Respdata. 4) Verify these values to match Expected results.
Sample_1_Part_1_119 | STEP 35: Verifies that in Harmonizing Mode the LRU Software doesn't change IVT_Receipt_Envelope and IVT_Receipt_Content on the STL Bus, 1) Harmonizing_PSR_Data_Fault = True (Condition = False) 2) K_Harmonize_ISM = 0xF7FC, Harmonize_Offset_ISM = 0xFEB9, Lower_Limit_LRU = 0xFEB9, Upper_Limit_LRU = 0xFEB9 (Condition = True) 3) IVT_Command_ISM = 0x0012 (Condition = True) 4) IVT_CmdData_ISM = 0x0001 (Condition = True) for LRU_6. (MCDC Achieved: F, T, T, T -> F) | LRUSWRS-1001 | NORMAL | LRU to be configured as LRU_6. FLIGHT_MODE LRU to be in Harmonizing Mode. | 1) Harmonizing_PSR_Data_Fault = True 2) K_Harmonize_ISM = 0xF7FC, Harmonize_Offset_ISM = 0xFEB9, Lower_Limit_LRU = 0xFEB9, Upper_Limit_LRU = 0xFEB9 3) IVT_Command_ISM = 0x0012 4) IVT_CmdData_ISM = 0x0001 | IVT_Receipt_Envelope and IVT_Receipt_Content on the STL Bus are not changed. | Expected results matches with the Actual Results. | NONE | This particular MCDC Condition for LRUSWRS-1001, STEP 35 CANNOT be achieved. As per LRUSWRS-1001, STEP 34, K_Harmonize_ISM = Harmonize_SFC_PSR, Harmonize_Offset_ISM = Harmonize_Offset_PSR, Lower_Limit_LRU = Lower_Limit_LRU_PSR, Upper_Limit_LRU = Upper_Limit_EBMC_PSR only when Harmonizing_PSR_Data_Fault is False. So, K_Harmonize_ISM = Harmonize_SFC_PSR, Harmonize_Offset_ISM = Harmonize_Offset_PSR, Lower_Limit_LRU = Lower_Limit_LRU_PSR, Upper_Limit_LRU = Upper_Limit_EBMC_PSR when Harmonizing_PSR_Data_Fault = True specified in this test case cannot be achieved.
Sample_1_Part_1_120 | STEP 35: Verifies that in Harmonizing Mode the LRU Software doesn't change IVT_Receipt_Envelope and IVT_Receipt_Content on the STL Bus, 1) Harmonizing_PSR_Data_Fault = False (Condition = True) 2) K_Harmonize_ISM, Harmonize_Offset_ISM, Lower_Limit_LRU and Upper_Limit_LRU are not updated. (Condition = False) 3) IVT_Command_ISM = 0x0012 (Condition = True) 4) IVT_CmdData_ISM = 0x0001 (Condition = True) for LRU_6. (MCDC Achieved: T, F, T, T -> F) | LRUSWRS-1001 | NORMAL | LRU to be configured as LRU_6. FLIGHT_MODE LRU to be in Harmonizing Mode. | 1) Harmonizing_PSR_Data_Fault = False 2) K_Harmonize_ISM = 0xF7FC, Harmonize_Offset_ISM = 0xFEB9, Lower_Limit_LRU = 0xFEB9, Upper_Limit_LRU = 0xFEB9 3) IVT_Command_ISM = 0x0012 4) IVT_CmdData_ISM = 0x0001 | IVT_Receipt_Envelope and IVT_Receipt_Content on the STL Bus are not changed. | Expected results matches with the Actual Results. | NONE | This particular MCDC Condition for LRUSWRS-1001, STEP 35 CANNOT be achieved. As per LRUSWRS-1001, STEP 34, K_Harmonize_ISM = Harmonize_SFC_PSR, Harmonize_Offset_ISM = Harmonize_Offset_PSR, Lower_Limit_LRU = Lower_Limit_LRU_PSR, Upper_Limit_LRU = Upper_Limit_EBMC_PSR when Harmonizing_PSR_Data_Fault is False. So, K_Harmonize_ISM, Harmonize_Offset_ISM, Lower_Limit_LRU and Upper_Limit_LRU are not updated when Harmonizing_PSR_Data_Fault = False specified in this test case cannot be achieved.
Sample_1_Part_1_121 | STEP 35: Verifies that in Harmonizing Mode the LRU Software doesn't change IVT_Receipt_Envelope and IVT_Receipt_Content on the STL Bus, 1) Harmonizing_PSR_Data_Fault = False (Condition = True) 2) K_Harmonize_ISM = 0xF7FC, Harmonize_Offset_ISM = 0xFEB9, Lower_Limit_LRU = 0xFEB9, Upper_Limit_LRU = 0xFEB9 (Condition = True) 3) IVT_Command_ISM = 0x0011 (Condition = False) (less than 0x0012) 4) IVT_CmdData_ISM = 0x0001 (Condition = True) for LRU_6. (MCDC Achieved: T, T, F, T -> F) | LRUSWRS-1001 | NORMAL | LRU to be configured as LRU_6. FLIGHT_MODE LRU to be in Harmonizing Mode. | 1) Harmonizing_PSR_Data_Fault = False 2) K_Harmonize_ISM, Harmonize_Offset_ISM, Lower_Limit_LRU and Upper_Limit_LRU are not updated. 3) IVT_Command_ISM = 0x0011 4) IVT_CmdData_ISM = 0x0001 | IVT_Receipt_Envelope and IVT_Receipt_Content on the STL Bus are not changed. | Expected results matches with the Actual Results. | LRUSWRS-1003 LRUSWRS-1007 LRUSWRS-1008 LRUSWRS-1009 | NONE
Sample_1_Part_1_122 | STEP 35: Verifies that in Harmonizing Mode the LRU Software doesn't change IVT_Receipt_Envelope and IVT_Receipt_Content on the STL Bus, 1) Harmonizing_PSR_Data_Fault = False (Condition = True) 2) K_Harmonize_ISM = 0xF7FC, Harmonize_Offset_ISM = 0xFEB9, Lower_Limit_LRU = 0xFEB9, Upper_Limit_LRU = 0xFEB9 (Condition = True) 3) IVT_Command_ISM = 0x0012 (Condition = True) 4) IVT_CmdData_ISM = 0x0000 (Condition = False) (less than 0x0001) for LRU_6. (MCDC Achieved: T, T, T, F -> F) | LRUSWRS-1001 | NORMAL | LRU to be configured as LRU_6. FLIGHT_MODE LRU to be in Harmonizing Mode. | 1) Harmonizing_PSR_Data_Fault = False 2) K_Harmonize_ISM, Harmonize_Offset_ISM, Lower_Limit_LRU and Upper_Limit_LRU are not updated. 3) IVT_Command_ISM = 0x0012 4) IVT_CmdData_ISM = 0x0000 | IVT_Receipt_Envelope and IVT_Receipt_Content on the STL Bus are not changed. | Expected results matches with the Actual Results. | LRUSWRS-1003 LRUSWRS-1007 LRUSWRS-1008 LRUSWRS-1009 | NONE
Sample_1_Part_1_123 | STEP 35: Verifies that in Harmonizing Mode the LRU Software doesn't change IVT_Receipt_Envelope and IVT_Receipt_Content on the STL Bus, 1) Harmonizing_PSR_Data_Fault = False 2) K_Harmonize_ISM = 0xF7FC, Harmonize_Offset_ISM = 0xFEB9, Lower_Limit_LRU = 0xFEB9, Upper_Limit_LRU = 0xFEB9 3) IVT_Command_ISM = 0x0013 (greater than 0x0012) 4) IVT_CmdData_ISM = 0x0001 for LRU_6. | LRUSWRS-1001 | NORMAL | LRU to be configured as LRU_6. FLIGHT_MODE LRU to be in Harmonizing Mode. | 1) Harmonizing_PSR_Data_Fault = False 2) K_Harmonize_ISM, Harmonize_Offset_ISM, Lower_Limit_LRU and Upper_Limit_LRU are not updated. 3) IVT_Command_ISM = 0x0013 4) IVT_CmdData_ISM = 0x0001 | IVT_Receipt_Envelope and IVT_Receipt_Content on the STL Bus are not changed. | Expected results matches with the Actual Results. | LRUSWRS-1003 LRUSWRS-1007 LRUSWRS-1008 LRUSWRS-1009 | NONE
Sample_1_Part_1_124 | STEP 35: Verifies that in Harmonizing Mode the LRU Software doesn't change IVT_Receipt_Envelope and IVT_Receipt_Content on the STL Bus, 1) Harmonizing_PSR_Data_Fault = False 2) K_Harmonize_ISM = 0xF7FC, Harmonize_Offset_ISM = 0xFEB9, Lower_Limit_LRU = 0xFEB9, Upper_Limit_LRU = 0xFEB9 3) IVT_Command_ISM = 0x0012 4) IVT_CmdData_ISM = 0x0002 (greater than 0x0001) for LRU_6. | LRUSWRS-1001 | NORMAL | LRU to be configured as LRU_6. FLIGHT_MODE LRU to be in Harmonizing Mode. | 1) Harmonizing_PSR_Data_Fault = False 2) K_Harmonize_ISM, Harmonize_Offset_ISM, Lower_Limit_LRU and Upper_Limit_LRU are not updated. 3) IVT_Command_ISM = 0x0012 4) IVT_CmdData_ISM = 0x0002 | IVT_Receipt_Envelope and IVT_Receipt_Content on the STL Bus are not changed. | Expected results matches with the Actual Results. | LRUSWRS-1003 LRUSWRS-1007 LRUSWRS-1008 LRUSWRS-1009 | NONE
Sample_1_Part_1_125 | Verifies the LRU software configured as Rudder initialize the signals listed below when IVT_Mode_ModeLgc is True AND Harmonizing_Active_STL transitions to True: Contract_Stop_Collection_Complete = False Expand_Stop_Collection_Complete = False Void_Collection_Complete = False Harmonizing_Complete = False Harmonizing_Failed = False Act_Disp_Range_Contract_Fault = False Act_Disp_Range_Expand_Fault = False Act_Disp_Range_Void_Fault = False (MCDC Achieved: T, T-> T) | LRUSWRS-1004 | NORMAL | LRU to be configured as Rudder. FLIGHT_MODE Contract_Stop_Collection_Complete = True Expand_Stop_Collection_Complete = True Void_Collection_Complete = True Harmonizing_Complete = True Harmonizing_Failed = True Act_Disp_Range_Contract_Fault = True Act_Disp_Range_Expand_Fault = True Act_Disp_Range_Void_Fault = True | IVT_Mode_ModeLgc is True AND Harmonizing_Active_STL transitions to True | Contract_Stop_Collection_Complete = False Expand_Stop_Collection_Complete = False Void_Collection_Complete = False Harmonizing_Complete = False Harmonizing_Failed = False Act_Disp_Range_Contract_Fault = False Act_Disp_Range_Expand_Fault = False Act_Disp_Range_Void_Fault = False | Expected results matches with the Actual Results. | LRUSWRS-1011 LRUSWRS-1003 | TEST OUTLINE: 1) Set LRU configuration as per Initial conditions. 2) Initialize Outputs to a different value. 3) Set LRU to Harmonizing Mode. 4) Verify Outputs changed as per Expected results. 5) Clear Harmonizing Inputs.
Sample_1_Part_1_126 | Verifies the LRU software doesn't transmit Harmonizing Needed on STL_Bus using IVT_Receipt_Envelope and IVT_Receipt_Content as below if Harmonizing flag initializations are not done and default values are not applied to Harmonizing Parameters (Condition = False) for Rudder, IVT_Receipt_Envelope = 0x0000 IVT_Receipt_Content = 0x0000 | LRUSWRS-1006 | NORMAL | LRU to be configured as Rudder. FLIGHT_MODE LRU to not be in Harmonizing Mode | Harmonizing flag initializations are not done and default values are not applied to Harmonizing Parameters | IVT_Receipt_Envelope = 0x0000 IVT_Receipt_Content = 0x0000 | Expected results matches with the Actual Results. | LRUSWRS-1003 LRUSWRS-1007 LRUSWRS-1008 LRUSWRS-1009 | NONE
Sample_1_Part_1_127 | Verifies the LRU software transmit Harmonizing Needed on STL_Bus using IVT_Receipt_Envelope and IVT_Receipt_Content as below if Harmonizing flag initializations and default values are applied to Harmonizing Parameters (Condition = True) for Rudder, IVT_Receipt_Envelope = 0x0011 IVT_Receipt_Content = 0x0001 | LRUSWRS-1006 | NORMAL | LRU to be configured as Rudder. FLIGHT_MODE LRU to be in Harmonizing Mode | Harmonizing flag initializations and default values are applied to Harmonizing Parameters. | IVT_Receipt_Envelope = 0x0011 IVT_Receipt_Content = 0x0001 | Expected results matches with the Actual Results. | LRUSWRS-1003 LRUSWRS-1007 LRUSWRS-1008 LRUSWRS-1009 | NONE
Sample_1_Part_1_128 | STEP 4a and 4b: Verifies that in Harmonizing Mode the LRU Software transmit the below on STL_Bus when Act_Disp_Range_Contract_Fault = False, IVT_Receipt_Envelope = 0x0017 IVT_Receipt_Content: Contract_Stop_Collecton_Complete (IVT 0) = True IVT_Receipt_Content: Harmonizing_Failed (IVT 4) = False for LRU_7. | LRUSWRS-1001 | NORMAL | LRU to be configured as LRU_7. FLIGHT_MODE LRU to be in Harmonizing Mode. | Act_Disp_Range_Contract_Fault = False | IVT_Receipt_Envelope = 0x0017 IVT_Receipt_Content: Contract_Stop_Collecton_Complete (IVT 0) = True IVT_Receipt_Content: Harmonizing_Failed (IVT 4) = False | Expected results matches with the Actual Results. | LRUSWRS-1003 LRUSWRS-1007 LRUSWRS-1008 LRUSWRS-1009 | NONE
Sample_1_Part_1_129 | STEP 4a and 4b: Verifies that in Harmonizing Mode the LRU Software transmit the below on STL_Bus when Act_Disp_Range_Contract_Fault = True, IVT_Receipt_Envelope = 0x0017 IVT_Receipt_Content: Contract_Stop_Collecton_Complete (IVT 0) = True IVT_Receipt_Content: Harmonizing_Failed (IVT 4) = True for LRU_7. | LRUSWRS-1001 | NORMAL | LRU to be configured as LRU_7. FLIGHT_MODE LRU to be in Harmonizing Mode. | Act_Disp_Range_Contract_Fault = True | IVT_Receipt_Envelope = 0x0017 IVT_Receipt_Content: Contract_Stop_Collecton_Complete (IVT 0) = True IVT_Receipt_Content: Harmonizing_Failed (IVT 4) = True | Expected results matches with the Actual Results. | LRUSWRS-1003 LRUSWRS-1007 LRUSWRS-1008 LRUSWRS-1009 | "Contract_Stop_Collecton_Complete (IVT 0) = True" when Harmonizing Fails. This is because, Contract_Stop_Collection_Complete is set to True from Step 2 of LRUSWRS-1001 and its value is not changed after that.
Sample_1_Part_1_130 | STEP 9a and 9b: Verifies that in Harmonizing Mode the LRU Software transmit the below on STL_Bus when Act_Disp_Range_Expand_Fault = False, IVT_Receipt_Envelope = 0x0017 IVT_Receipt_Content: Expand_Stop_Collection_Complete (IVT 1) = True IVT_Receipt_Content: Harmonizing_Failed (IVT 4) = False for LRU_7. | LRUSWRS-1001 | NORMAL | LRU to be configured as LRU_7. FLIGHT_MODE LRU to be in Harmonizing Mode. | Act_Disp_Range_Expand_Fault = False | IVT_Receipt_Envelope = 0x0017 IVT_Receipt_Content: Expand_Stop_Collection_Complete (IVT 1) = True IVT_Receipt_Content: Harmonizing_Failed (IVT 4) = False | Expected results matches with the Actual Results. | LRUSWRS-1003 LRUSWRS-1007 LRUSWRS-1008 LRUSWRS-1009 | NONE
Sample_1_Part_1_131 | STEP 9a and 9b: Verifies that in Harmonizing Mode the LRU Software transmit the below on STL_Bus when Act_Disp_Range_Expand_Fault = True, IVT_Receipt_Envelope = 0x0017 IVT_Receipt_Content: Expand_Stop_Collection_Complete (IVT 1) = True IVT_Receipt_Content: Harmonizing_Failed (IVT 4) = True for LRU_7. | LRUSWRS-1001 | NORMAL | LRU to be configured as LRU_7. FLIGHT_MODE LRU to be in Harmonizing Mode. | Act_Disp_Range_Expand_Fault = True | IVT_Receipt_Envelope = 0x0017 IVT_Receipt_Content: Expand_Stop_Collection_Complete (IVT 1) = True IVT_Receipt_Content: Harmonizing_Failed (IVT 4) = True | Expected results matches with the Actual Results. | LRUSWRS-1003 LRUSWRS-1007 LRUSWRS-1008 LRUSWRS-1009 | "Expand_Stop_Collection_Complete (IVT 1) = True" when Harmonizing Fails. This is because, Expand_Stop_Collection_Complete is set to True from Step 8 of LRUSWRS-1001 and its value is not changed after that.
Sample_1_Part_1_132 | STEP 14a and 14b: Verifies that in Harmonizing Mode the LRU Software transmit the below on STL_Bus when Act_Disp_Range_Void_Fault = False, IVT_Receipt_Envelope = 0x0017 IVT_Receipt_Content: Void_Collection_Complete (IVT 2) = True IVT_Receipt_Content: Harmonizing_Failed (IVT 4) = False for LRU_7. | LRUSWRS-1001 | NORMAL | LRU to be configured as LRU_7. FLIGHT_MODE LRU to be in Harmonizing Mode. | Act_Disp_Range_Void_Fault = False | IVT_Receipt_Envelope = 0x0017 IVT_Receipt_Content: Void_Collection_Complete (IVT 2) = True IVT_Receipt_Content: Harmonizing_Failed (IVT 4) = False | Expected results matches with the Actual Results. | LRUSWRS-1003 LRUSWRS-1007 LRUSWRS-1008 LRUSWRS-1009 | NONE
Sample_1_Part_1_133 | STEP 14a and 14b: Verifies that in Harmonizing Mode the LRU Software transmit the below on STL_Bus when Act_Disp_Range_Void_Fault = True, IVT_Receipt_Envelope = 0x0017 IVT_Receipt_Content: Void_Collection_Complete (IVT 2) = True IVT_Receipt_Content: Harmonizing_Failed (IVT 4) = True for LRU_7. | LRUSWRS-1001 | NORMAL | LRU to be configured as LRU_7. FLIGHT_MODE LRU to be in Harmonizing Mode. | Act_Disp_Range_Void_Fault = True | IVT_Receipt_Envelope = 0x0017 IVT_Receipt_Content: Void_Collection_Complete (IVT 2) = True IVT_Receipt_Content: Harmonizing_Failed (IVT 4) = True | Expected results matches with the Actual Results. | LRUSWRS-1003 LRUSWRS-1007 LRUSWRS-1008 LRUSWRS-1009 | "Void_Collection_Complete (IVT 2) = True" when Harmonizing Fails. This is because, Void_Collection_Complete is set to True from Step 12 of LRUSWRS-1001 and its value is not changed after that.
Sample_1_Part_1_134 | STEP 16: Verifies that in Harmonizing Mode the LRU Software set Primary_Harmonize_Calc = True when, Act_Disp_Range_Contract_Fault = False (Condition = True) Act_Disp_Range_Expand_Fault = False (Condition = True) Act_Disp_Range_Void_Fault = False (Condition = True) Contract_Stop_Collection_Complete = True (Condition = True) Expand_Stop_Collection_Complete = True (Condition = True) Void_Collection_Complete = True (Condition = True) for LRU_7. (MCDC Achieved: T, T, T, T, T, T -> T) | LRUSWRS-1001 | NORMAL | LRU to be configured as LRU_7. FLIGHT_MODE LRU to be in Harmonizing Mode. | Act_Disp_Range_Contract_Fault = False Act_Disp_Range_Expand_Fault = False Act_Disp_Range_Void_Fault = False Contract_Stop_Collection_Complete = True Expand_Stop_Collection_Complete = True Void_Collection_Complete = True | Primary_Harmonize_Calc = True | Expected results matches with the Actual Results. | LRUSWRS-1011 LRUSWRS-1003 | NONE
Sample_1_Part_1_135 | STEP 16: Verifies that in Harmonizing Mode the LRU Software set Primary_Harmonize_Calc = False when, Act_Disp_Range_Contract_Fault = True (Condition = False) Act_Disp_Range_Expand_Fault = False (Condition = True) Act_Disp_Range_Void_Fault = False (Condition = True) Contract_Stop_Collection_Complete = True (Condition = True) Expand_Stop_Collection_Complete = True (Condition = True) Void_Collection_Complete = True (Condition = True) for LRU_7. (MCDC Achieved: F, T, T, T, T, T -> F) | LRUSWRS-1001 | NORMAL | LRU to be configured as LRU_7. FLIGHT_MODE LRU to be in Harmonizing Mode. | Act_Disp_Range_Contract_Fault = True Act_Disp_Range_Expand_Fault = False Act_Disp_Range_Void_Fault = False Contract_Stop_Collection_Complete = True Expand_Stop_Collection_Complete = True Void_Collection_Complete = True | Primary_Harmonize_Calc = False | Expected results matches with the Actual Results. | NONE | This particular MCDC Condition for LRUSWRS-1001, STEP 16 CANNOT be achieved. As per LRUSWRS-1001, STEP 5, Contract_Stop_Collection_Complete will be set to True only when Act_Disp_Range_Contract_Fault is False. So, Contract_Stop_Collection_Complete = True when Act_Disp_Range_Contract_Fault = True specified in this test case cannot be achieved.
Sample_1_Part_1_136 | STEP 16: Verifies that in Harmonizing Mode the LRU Software set Primary_Harmonize_Calc = False when, Act_Disp_Range_Contract_Fault = False (Condition = True) Act_Disp_Range_Expand_Fault = True (Condition = False) Act_Disp_Range_Void_Fault = False (Condition = True) Contract_Stop_Collection_Complete = True (Condition = True) Expand_Stop_Collection_Complete = True (Condition = True) Void_Collection_Complete = True (Condition = True) for LRU_7. (MCDC Achieved: T, F, T, T, T, T -> F) | LRUSWRS-1001 | NORMAL | LRU to be configured as LRU_7. FLIGHT_MODE LRU to be in Harmonizing Mode. | Act_Disp_Range_Contract_Fault = False Act_Disp_Range_Expand_Fault = True Act_Disp_Range_Void_Fault = False Contract_Stop_Collection_Complete = True Expand_Stop_Collection_Complete = True Void_Collection_Complete = True | Primary_Harmonize_Calc = False | Expected results matches with the Actual Results. | NONE | This particular MCDC Condition for LRUSWRS-1001, STEP 16 CANNOT be achieved. As per LRUSWRS-1001, STEP 10, Expand_Stop_Collection_Complete will be set to True only when Act_Disp_Range_Expand_Fault is False. So, Expand_Stop_Collection_Complete = True when Act_Disp_Range_Expand_Fault = True specified in this test case cannot be achieved.
Sample_1_Part_1_137 | STEP 16: Verifies that in Harmonizing Mode the LRU Software set Primary_Harmonize_Calc = False when, Act_Disp_Range_Contract_Fault = False (Condition = True) Act_Disp_Range_Expand_Fault = False (Condition = True) Act_Disp_Range_Void_Fault = True (Condition = False) Contract_Stop_Collection_Complete = True (Condition = True) Expand_Stop_Collection_Complete = True (Condition = True) Void_Collection_Complete = True (Condition = True) for LRU_7. (MCDC Achieved: T, T, F, T, T, T -> F) | LRUSWRS-1001 | NORMAL | LRU to be configured as LRU_7. FLIGHT_MODE LRU to be in Harmonizing Mode. | Act_Disp_Range_Contract_Fault = False Act_Disp_Range_Expand_Fault = False Act_Disp_Range_Void_Fault = True Contract_Stop_Collection_Complete = True Expand_Stop_Collection_Complete = True Void_Collection_Complete = True | Primary_Harmonize_Calc = False | Expected results matches with the Actual Results. | NONE | This particular MCDC Condition for LRUSWRS-1001, STEP 16 CANNOT be achieved. As per LRUSWRS-1001, STEP 15, Void_Collection_Complete will be set to True only when Act_Disp_Range_Void_Fault is False. So, Void_Collection_Complete = True when Act_Disp_Range_Void_Fault = True specified in this test case cannot be achieved.
Sample_1_Part_1_138 | STEP 16: Verifies that in Harmonizing Mode the LRU Software set Primary_Harmonize_Calc = False when, Act_Disp_Range_Contract_Fault = False (Condition = True) Act_Disp_Range_Expand_Fault = False (Condition = True) Act_Disp_Range_Void_Fault = False (Condition = True) Contract_Stop_Collection_Complete = False (Condition = False) Expand_Stop_Collection_Complete = True (Condition = True) Void_Collection_Complete = True (Condition = True) for LRU_7. (MCDC Achieved: T, T, T, F, T, T -> F) | LRUSWRS-1001 | NORMAL | LRU to be configured as LRU_7. FLIGHT_MODE LRU to be in Harmonizing Mode. | Act_Disp_Range_Contract_Fault = False Act_Disp_Range_Expand_Fault = False Act_Disp_Range_Void_Fault = False Contract_Stop_Collection_Complete = False Expand_Stop_Collection_Complete = True Void_Collection_Complete = True | Primary_Harmonize_Calc = False | Expected results matches with the Actual Results. | NONE | This particular MCDC Condition for LRUSWRS-1001, STEP 16 CANNOT be achieved. As per LRUSWRS-1001, STEP 5, Contract_Stop_Collection_Complete will be set to True only when Act_Disp_Range_Contract_Fault is False. So, Contract_Stop_Collection_Complete = False when Act_Disp_Range_Contract_Fault = False specified in this test case cannot be achieved.
Sample_1_Part_1_139 | STEP 16: Verifies that in Harmonizing Mode the LRU Software set Primary_Harmonize_Calc = False when, Act_Disp_Range_Contract_Fault = False (Condition = True) Act_Disp_Range_Expand_Fault = False (Condition = True) Act_Disp_Range_Void_Fault = False (Condition = True) Contract_Stop_Collection_Complete = True (Condition = True) Expand_Stop_Collection_Complete = False (Condition = False) Void_Collection_Complete = True (Condition = True) for LRU_7. (MCDC Achieved: T, T, T, T, F, T -> F) | LRUSWRS-1001 | NORMAL | LRU to be configured as LRU_7. FLIGHT_MODE LRU to be in Harmonizing Mode. | Act_Disp_Range_Contract_Fault = False Act_Disp_Range_Expand_Fault = False Act_Disp_Range_Void_Fault = False Contract_Stop_Collection_Complete = True Expand_Stop_Collection_Complete = False Void_Collection_Complete = True | Primary_Harmonize_Calc = False | Expected results matches with the Actual Results. | NONE | This particular MCDC Condition for LRUSWRS-1001, STEP 16 CANNOT be achieved. As per LRUSWRS-1001, STEP 10, Expand_Stop_Collection_Complete will be set to True only when Act_Disp_Range_Expand_Fault is False. So, Expand_Stop_Collection_Complete = False when Act_Disp_Range_Expand_Fault = False specified in this test case cannot be achieved.
Sample_1_Part_1_140 | STEP 16: Verifies that in Harmonizing Mode the LRU Software set Primary_Harmonize_Calc = False when, Act_Disp_Range_Contract_Fault = False (Condition = True) Act_Disp_Range_Expand_Fault = False (Condition = True) Act_Disp_Range_Void_Fault = False (Condition = True) Contract_Stop_Collection_Complete = True (Condition = True) Expand_Stop_Collection_Complete = True (Condition = True) Void_Collection_Complete = False (Condition = False) for LRU_7. (MCDC Achieved: T, T, T, T, T, F -> F) | LRUSWRS-1001 | NORMAL | LRU to be configured as LRU_7. FLIGHT_MODE LRU to be in Harmonizing Mode. | Act_Disp_Range_Contract_Fault = False Act_Disp_Range_Expand_Fault = False Act_Disp_Range_Void_Fault = False Contract_Stop_Collection_Complete = True Expand_Stop_Collection_Complete = True Void_Collection_Complete = False | Primary_Harmonize_Calc = False | Expected results matches with the Actual Results. | NONE | This particular MCDC Condition for LRUSWRS-1001, STEP 16 CANNOT be achieved. As per LRUSWRS-1001, STEP 15, Void_Collection_Complete will be set to True only when Act_Disp_Range_Void_Fault is False. So, Void_Collection_Complete = False when Act_Disp_Range_Void_Fault = False specified in this test case cannot be achieved.
Sample_1_Part_1_141 | STEP 16: Verifies that in Harmonizing Mode the LRU Software set Primary_Harmonize_Calc = False when, Act_Disp_Range_Contract_Fault = True Act_Disp_Range_Expand_Fault = False Act_Disp_Range_Void_Fault = False Contract_Stop_Collection_Complete = False Expand_Stop_Collection_Complete = True Void_Collection_Complete = True for LRU_7. | LRUSWRS-1001 | NORMAL | LRU to be configured as LRU_7. FLIGHT_MODE LRU to be in Harmonizing Mode. | Act_Disp_Range_Contract_Fault = True Act_Disp_Range_Expand_Fault = False Act_Disp_Range_Void_Fault = False Contract_Stop_Collection_Complete = False Expand_Stop_Collection_Complete = True Void_Collection_Complete = True | Primary_Harmonize_Calc = False | Expected results matches with the Actual Results. | LRUSWRS-1011 LRUSWRS-1003 | NONE
Sample_1_Part_1_142 | STEP 16: Verifies that in Harmonizing Mode the LRU Software set Primary_Harmonize_Calc = False when, Act_Disp_Range_Contract_Fault = False Act_Disp_Range_Expand_Fault = True Act_Disp_Range_Void_Fault = False Contract_Stop_Collection_Complete = True Expand_Stop_Collection_Complete = False Void_Collection_Complete = True for LRU_7. | LRUSWRS-1001 | NORMAL | LRU to be configured as LRU_7. FLIGHT_MODE LRU to be in Harmonizing Mode. | Act_Disp_Range_Contract_Fault = False Act_Disp_Range_Expand_Fault = True Act_Disp_Range_Void_Fault = False Contract_Stop_Collection_Complete = True Expand_Stop_Collection_Complete = False Void_Collection_Complete = True | Primary_Harmonize_Calc = False | Expected results matches with the Actual Results. | LRUSWRS-1011 LRUSWRS-1003 | NONE
Sample_1_Part_1_143 | STEP 16: Verifies that in Harmonizing Mode the LRU Software set Primary_Harmonize_Calc = False when, Act_Disp_Range_Contract_Fault = False Act_Disp_Range_Expand_Fault = False Act_Disp_Range_Void_Fault = True Contract_Stop_Collection_Complete = True Expand_Stop_Collection_Complete = True Void_Collection_Complete = False for LRU_7. | LRUSWRS-1001 | NORMAL | LRU to be configured as LRU_7. FLIGHT_MODE LRU to be in Harmonizing Mode. | Act_Disp_Range_Contract_Fault = False Act_Disp_Range_Expand_Fault = False Act_Disp_Range_Void_Fault = True Contract_Stop_Collection_Complete = True Expand_Stop_Collection_Complete = True Void_Collection_Complete = False | Primary_Harmonize_Calc = False | Expected results matches with the Actual Results. | LRUSWRS-1011 LRUSWRS-1003 | NONE
Sample_1_Part_1_144 | STEP 24: Verifies that in Harmonizing Mode the LRU Software set its signals to the below values for LRU_7 Atype-2: Lower_Limit_LRU_PSR_New = -2.291 inches (Lower_Limit_Harmonized) Upper_Limit_LRU_PSR_New = = 2.317 inches (Upper_Limit_Harmonized) | LRUSWRS-1001 | NORMAL | LRU to be configured as LRU_7 Atype-2. FLIGHT_MODE LRU to be in Harmonizing Mode. Primary_Harmonize_Calc = True | None | Lower_Limit_LRU_PSR_New = -2.291 Upper_Limit_LRU_PSR_New = 2.317 | Expected results matches with the Actual Results. | LRUSWRS-1011 LRUSWRS-1003 LRUSWRS-1012 LRUSWRS-1020 | NONE
Sample_1_Part_1_145 | STEP 25: Verifies that in Harmonizing Mode the LRU Software set Lower_Limit_LRU_PSR_New = -2.291 inches (Lower_Limit_Harmonized) for LRU_7 Atype-2. | LRUSWRS-1001 | NORMAL | LRU to be configured as LRU_7 Atype-2. FLIGHT_MODE LRU to be in Harmonizing Mode. Primary_Harmonize_Calc = True | None | Lower_Limit_LRU_PSR_New = -2.291 | Expected results matches with the Actual Results. | LRUSWRS-1011 LRUSWRS-1003 LRUSWRS-1012 LRUSWRS-1020 | NONE
Sample_1_Part_1_146 | STEP 25: Verifies that in Harmonizing Mode the LRU Software set Lower_Limit_LRU_PSR_New = -2.291 inches (Lower_Limit_Harmonized) for LRU_7 Atype-3. | LRUSWRS-1001 | NORMAL | LRU to be configured as LRU_7 Atype-3. FLIGHT_MODE LRU to be in Harmonizing Mode. Primary_Harmonize_Calc = True | None | Lower_Limit_LRU_PSR_New = -2.291 | Expected results matches with the Actual Results. | LRUSWRS-1011 LRUSWRS-1003 LRUSWRS-1013 LRUSWRS-1021 | NONE
Sample_1_Part_1_147 | STEP 27: Verifies that in Harmonizing Mode the LRU Software set Upper_Limit_LRU_PSR_New = 2.317 inches (Upper_Limit_Default) for LRU_7 Atype-2. | LRUSWRS-1001 | NORMAL | LRU to be configured as LRU_7 Atype-2. FLIGHT_MODE LRU to be in Harmonizing Mode. Primary_Harmonize_Calc = True | None | Upper_Limit_LRU_PSR_New = 2.317 | Expected results matches with the Actual Results. | LRUSWRS-1011 LRUSWRS-1003 LRUSWRS-1020 | NONE
Sample_1_Part_1_148 | STEP 27: Verifies that in Harmonizing Mode the LRU Software set Upper_Limit_LRU_PSR_New = 2.317 inches (Upper_Limit_Default) for LRU_7 Atype-3. | LRUSWRS-1001 | NORMAL | LRU to be configured as LRU_7 Atype-3. FLIGHT_MODE LRU to be in Harmonizing Mode. Primary_Harmonize_Calc = True | None | Upper_Limit_LRU_PSR_New = 2.317 | Expected results matches with the Actual Results. | LRUSWRS-1011 LRUSWRS-1003 LRUSWRS-1021 | NONE
Sample_1_Part_1_149 | STEP 32: Verifies that in Harmonizing Mode the LRU Software transmit the below on STL_Bus when Harmonizing_PSR_Data_Fault = False, IVT_Receipt_Envelope = 0x0017 IVT_Receipt_Content: Harmonizing_Failed (IVT 4) = False for LRU_7. | LRUSWRS-1001 | NORMAL | LRU to be configured as LRU_7. FLIGHT_MODE LRU to be in Harmonizing Mode. | Harmonizing_PSR_Data_Fault = False | IVT_Receipt_Envelope = 0x0017 IVT_Receipt_Content: Harmonizing_Failed (IVT 4) = False | Expected results matches with the Actual Results. | LRUSWRS-1003 LRUSWRS-1007 LRUSWRS-1008 LRUSWRS-1009 | For LRUSWRS-1001, STEP 32, "Report Harmonizing_Failed to LRU_2 on the STL_Bus depending on Harmonizing_PSR_Data_Fault" part of the SWRS is being verified in this test case.
Sample_1_Part_1_150 | STEP 32: Verifies that in Harmonizing Mode the LRU Software transmit the below on STL_Bus when Harmonizing_PSR_Data_Fault = True, IVT_Receipt_Envelope = 0x0017 IVT_Receipt_Content: Harmonizing_Failed (IVT 4) = True for LRU_7. | LRUSWRS-1001 | NORMAL | LRU to be configured as LRU_7. FLIGHT_MODE LRU to be in Harmonizing Mode. | Harmonizing_PSR_Data_Fault = True | IVT_Receipt_Envelope = 0x0017 IVT_Receipt_Content: Harmonizing_Failed (IVT 4) = True | Expected results matches with the Actual Results. | LRUSWRS-1011 LRUSWRS-1003 | For LRUSWRS-1001, STEP 32, "Report Harmonizing_Failed to LRU_2 on the STL_Bus depending on Harmonizing_PSR_Data_Fault" part of the SWRS is being verified in this test case. TEST OUTLINE: 1) Set LRU Configuration as per Initial Conditions. 2) Initiate and Complete Electronic Harmonizing for Rudder using TCS script, Sample_1_Rudder.tcs. 3) Set m_bCorrupt_PSR_Harmonizing_SIVT_Fault_Init to fail CRC calculation and set Harmonizing_PSR_Data_Fault = True. 4) Verify IVT_Receipt_Envelope and IVT_Receipt_Content as per expected results.
Sample_1_Part_1_151 | STEP 33: Verifies that in Harmonizing Mode the LRU Software set LRU_Harmonizing_Needed_PIVT = False and Corrupt_PSR_Harmonizing_SIVT_Fault_Init = False when Harmonizing_PSR_Data_Fault = False for LRU_7. | LRUSWRS-1001 | NORMAL | LRU to be configured as LRU_7. FLIGHT_MODE LRU to be in Harmonizing Mode. | Harmonizing_PSR_Data_Fault = False | LRU_Harmonizing_Needed_PIVT = False Corrupt_PSR_Harmonizing_SIVT_Fault_Init = False | Expected results matches with the Actual Results. | LRUSWRS-1011 LRUSWRS-1003 | NONE
Sample_1_Part_1_152 | STEP 33: Verifies that in Harmonizing Mode the LRU Software set LRU_Harmonizing_Needed_PIVT = True and Corrupt_PSR_Harmonizing_SIVT_Fault_Init = True when Harmonizing_PSR_Data_Fault = True for LRU_7. | LRUSWRS-1001 | NORMAL | LRU to be configured as LRU_7. FLIGHT_MODE LRU to be in Harmonizing Mode. | Harmonizing_PSR_Data_Fault = True | LRU_Harmonizing_Needed_PIVT = True Corrupt_PSR_Harmonizing_SIVT_Fault_Init = True | Expected results matches with the Actual Results. | LRUSWRS-1011 LRUSWRS-1003 | TEST OUTLINE: 1) Set LRU Configuration as per Initial Conditions. 2) Initiate and Complete Electronic Harmonizing for Rudder using TCS script, Sample_1_Rudder.tcs. 3) Set m_bCorrupt_PSR_Harmonizing_SIVT_Fault_Init to fail CRC calculation and set Harmonizing_PSR_Data_Fault = True. 4) Verify LRU_Harmonizing_Needed_PIVT as per expected results.
Sample_1_Part_1_153 | STEP 35: Verifies that in Harmonizing Mode the LRU Software reply on STL_Bus with the following messages, IVT_Receipt_Envelope = 0x0011 IVT_Receipt_Content = 0x0000 (IVT 0 of IVT_Receipt_Content: LRU_Harmonizing_Needed_PIVT = False) IVT_Receipt_Envelope = 0x0012 IVT_Receipt_Content = 0x0017 (IVT 0-2 of IVT_Receipt_Content: LRU Location = 0x7 IVT 3-4 of IVT_Receipt_Content: LRU Asset type = 0x2) IVT_Receipt_Envelope = 0x0013 IVT_Receipt_Content = 0x4203 (IVT 0-15 of IVT_Receipt_Content: LRU Asset ID = 0x4203) IVT_Receipt_Envelope = 0x0014 IVT_Receipt_Content = 0xF7FC (IVT 0-15 of IVT_Receipt_Content: LRU Harmonizing Gain = 0xF7FC) IVT_Receipt_Envelope = 0x0015 IVT_Receipt_Content = 0xFEB9 (IVT 0-15 of IVT_Receipt_Content: LRU Harmonizing Offset = 0xFEB9) IVT_Receipt_Envelope = 0x0017 IVT_Receipt_Content = 0x0004 (IVT 3 of IVT_Receipt_Content: Harmonizing_Complete = True) IVT_Receipt_Envelope = 0x0018 IVT_Receipt_Content = 0xFEB9 (IVT 0-15 of IVT_Receipt_Content: Lower_Limit_LRU_PSR = 0xFEB9) IVT_Receipt_Envelope = 0x0019 IVT_Receipt_Content = 0xFEB9 (IVT 0-15 of IVT_Receipt_Content: Upper_Limit_LRU_PSR = 0xFEB9) when, 1) Harmonizing_PSR_Data_Fault = False (Condition = True) 2) K_Harmonize_ISM = 0xF7FC, Harmonize_Offset_ISM = 0xFEB9, Lower_Limit_LRU = 0xFEB9, Upper_Limit_LRU = 0xFEB9 (Condition = True) 3) IVT_Command_ISM = 0x0012 (Condition = True) (equal to 0x0012) 4) IVT_CmdData_ISM = 0x0001 (Condition = True) (equal to 0x0001) for LRU_7. (MCDC Achieved: T, T, T, T -> T) | LRUSWRS-1001 | NORMAL | LRU to be configured as LRU_7. LRU Asset ID = 0x4203 FLIGHT_MODE LRU to be in Harmonizing Mode. | 1) Harmonizing_PSR_Data_Fault = False 2) K_Harmonize_ISM = 0xF7FC, Harmonize_Offset_ISM = 0xFEB9, Lower_Limit_LRU = 0xFEB9, Upper_Limit_LRU = 0xFEB9 3) IVT_Command_ISM = 0x0012 4) IVT_CmdData_ISM = 0x0001 | IVT_Receipt_Envelope = 0x0011 IVT_Receipt_Content = 0x0000 IVT_Receipt_Envelope = 0x0012 IVT_Receipt_Content = 0x0017 IVT_Receipt_Envelope = 0x0013 IVT_Receipt_Content = 0x4203 IVT_Receipt_Envelope = 0x0014 IVT_Receipt_Content = 0xF7FC IVT_Receipt_Envelope = 0x0015 IVT_Receipt_Content = 0xFEB9 IVT_Receipt_Envelope = 0x0017 IVT_Receipt_Content = 0x0004 IVT_Receipt_Envelope = 0x0018 IVT_Receipt_Content = 0xFEB9 IVT_Receipt_Envelope = 0x0019 IVT_Receipt_Content = 0xFEB9 | Expected results matches with the Actual Results. | LRUSWRS-1007 LRUSWRS-1008 LRUSWRS-1009 | Post Processing Verification Details. 1) Find Time when Inputs were set. 2) Findtime IVT_Response as per Expected results. 3) Findvalue at the time of IVT_Response the value of IVT_Respdata. 4) Verify these values to match Expected results.
Sample_1_Part_1_154 | STEP 35: Verifies that in Harmonizing Mode the LRU Software doesn't change IVT_Receipt_Envelope and IVT_Receipt_Content on the STL Bus, 1) Harmonizing_PSR_Data_Fault = True (Condition = False) 2) K_Harmonize_ISM = 0xF7FC, Harmonize_Offset_ISM = 0xFEB9, Lower_Limit_LRU = 0xFEB9, Upper_Limit_LRU = 0xFEB9 (Condition = True) 3) IVT_Command_ISM = 0x0012 (Condition = True) 4) IVT_CmdData_ISM = 0x0001 (Condition = True) for LRU_7. (MCDC Achieved: F, T, T, T -> F) | LRUSWRS-1001 | NORMAL | LRU to be configured as LRU_7. FLIGHT_MODE LRU to be in Harmonizing Mode. | 1) Harmonizing_PSR_Data_Fault = True 2) K_Harmonize_ISM = 0xF7FC, Harmonize_Offset_ISM = 0xFEB9, Lower_Limit_LRU = 0xFEB9, Upper_Limit_LRU = 0xFEB9 3) IVT_Command_ISM = 0x0012 4) IVT_CmdData_ISM = 0x0001 | IVT_Receipt_Envelope and IVT_Receipt_Content on the STL Bus are not changed. | Expected results matches with the Actual Results. | NONE | This particular MCDC Condition for LRUSWRS-1001, STEP 35 CANNOT be achieved. As per LRUSWRS-1001, STEP 34, K_Harmonize_ISM = Harmonize_SFC_PSR, Harmonize_Offset_ISM = Harmonize_Offset_PSR, Lower_Limit_LRU = Lower_Limit_LRU_PSR, Upper_Limit_LRU = Upper_Limit_EBMC_PSR only when Harmonizing_PSR_Data_Fault is False. So, K_Harmonize_ISM = Harmonize_SFC_PSR, Harmonize_Offset_ISM = Harmonize_Offset_PSR, Lower_Limit_LRU = Lower_Limit_LRU_PSR, Upper_Limit_LRU = Upper_Limit_EBMC_PSR when Harmonizing_PSR_Data_Fault = True specified in this test case cannot be achieved.
Sample_1_Part_1_155 | STEP 35: Verifies that in Harmonizing Mode the LRU Software doesn't change IVT_Receipt_Envelope and IVT_Receipt_Content on the STL Bus, 1) Harmonizing_PSR_Data_Fault = False (Condition = True) 2) K_Harmonize_ISM, Harmonize_Offset_ISM, Lower_Limit_LRU and Upper_Limit_LRU are not updated. (Condition = False) 3) IVT_Command_ISM = 0x0012 (Condition = True) 4) IVT_CmdData_ISM = 0x0001 (Condition = True) for LRU_7. (MCDC Achieved: T, F, T, T -> F) | LRUSWRS-1001 | NORMAL | LRU to be configured as LRU_7. FLIGHT_MODE LRU to be in Harmonizing Mode. | 1) Harmonizing_PSR_Data_Fault = False 2) K_Harmonize_ISM = 0xF7FC, Harmonize_Offset_ISM = 0xFEB9, Lower_Limit_LRU = 0xFEB9, Upper_Limit_LRU = 0xFEB9 3) IVT_Command_ISM = 0x0012 4) IVT_CmdData_ISM = 0x0001 | IVT_Receipt_Envelope and IVT_Receipt_Content on the STL Bus are not changed. | Expected results matches with the Actual Results. | NONE | This particular MCDC Condition for LRUSWRS-1001, STEP 35 CANNOT be achieved. As per LRUSWRS-1001, STEP 34, K_Harmonize_ISM = Harmonize_SFC_PSR, Harmonize_Offset_ISM = Harmonize_Offset_PSR, Lower_Limit_LRU = Lower_Limit_LRU_PSR, Upper_Limit_LRU = Upper_Limit_EBMC_PSR when Harmonizing_PSR_Data_Fault is False. So, K_Harmonize_ISM, Harmonize_Offset_ISM, Lower_Limit_LRU and Upper_Limit_LRU are not updated when Harmonizing_PSR_Data_Fault = False specified in this test case cannot be achieved.
Sample_1_Part_1_156 | STEP 35: Verifies that in Harmonizing Mode the LRU Software doesn't change IVT_Receipt_Envelope and IVT_Receipt_Content on the STL Bus, 1) Harmonizing_PSR_Data_Fault = False (Condition = True) 2) K_Harmonize_ISM = 0xF7FC, Harmonize_Offset_ISM = 0xFEB9, Lower_Limit_LRU = 0xFEB9, Upper_Limit_LRU = 0xFEB9 (Condition = True) 3) IVT_Command_ISM = 0x0011 (Condition = False) (less than 0x0012) 4) IVT_CmdData_ISM = 0x0001 (Condition = True) for LRU_7. (MCDC Achieved: T, T, F, T -> F) | LRUSWRS-1001 | NORMAL | LRU to be configured as LRU_7. FLIGHT_MODE LRU to be in Harmonizing Mode. | 1) Harmonizing_PSR_Data_Fault = False 2) K_Harmonize_ISM, Harmonize_Offset_ISM, Lower_Limit_LRU and Upper_Limit_LRU are not updated. 3) IVT_Command_ISM = 0x0011 4) IVT_CmdData_ISM = 0x0001 | IVT_Receipt_Envelope and IVT_Receipt_Content on the STL Bus are not changed. | Expected results matches with the Actual Results. | LRUSWRS-1003 LRUSWRS-1007 LRUSWRS-1008 LRUSWRS-1009 | NONE
Sample_1_Part_1_157 | STEP 35: Verifies that in Harmonizing Mode the LRU Software doesn't change IVT_Receipt_Envelope and IVT_Receipt_Content on the STL Bus, 1) Harmonizing_PSR_Data_Fault = False (Condition = True) 2) K_Harmonize_ISM = 0xF7FC, Harmonize_Offset_ISM = 0xFEB9, Lower_Limit_LRU = 0xFEB9, Upper_Limit_LRU = 0xFEB9 (Condition = True) 3) IVT_Command_ISM = 0x0012 (Condition = True) 4) IVT_CmdData_ISM = 0x0000 (Condition = False) (less than 0x0001) for LRU_7. (MCDC Achieved: T, T, T, F -> F) | LRUSWRS-1001 | NORMAL | LRU to be configured as LRU_7. FLIGHT_MODE LRU to be in Harmonizing Mode. | 1) Harmonizing_PSR_Data_Fault = False 2) K_Harmonize_ISM, Harmonize_Offset_ISM, Lower_Limit_LRU and Upper_Limit_LRU are not updated. 3) IVT_Command_ISM = 0x0012 4) IVT_CmdData_ISM = 0x0000 | IVT_Receipt_Envelope and IVT_Receipt_Content on the STL Bus are not changed. | Expected results matches with the Actual Results. | LRUSWRS-1003 LRUSWRS-1007 LRUSWRS-1008 LRUSWRS-1009 | NONE
Sample_1_Part_1_158 | STEP 35: Verifies that in Harmonizing Mode the LRU Software doesn't change IVT_Receipt_Envelope and IVT_Receipt_Content on the STL Bus, 1) Harmonizing_PSR_Data_Fault = False 2) K_Harmonize_ISM = 0xF7FC, Harmonize_Offset_ISM = 0xFEB9, Lower_Limit_LRU = 0xFEB9, Upper_Limit_LRU = 0xFEB9 3) IVT_Command_ISM = 0x0013 (greater than 0x0012) 4) IVT_CmdData_ISM = 0x0001 for LRU_7. | LRUSWRS-1001 | NORMAL | LRU to be configured as LRU_7. FLIGHT_MODE LRU to be in Harmonizing Mode. | 1) Harmonizing_PSR_Data_Fault = False 2) K_Harmonize_ISM, Harmonize_Offset_ISM, Lower_Limit_LRU and Upper_Limit_LRU are not updated. 3) IVT_Command_ISM = 0x0013 4) IVT_CmdData_ISM = 0x0001 | IVT_Receipt_Envelope and IVT_Receipt_Content on the STL Bus are not changed. | Expected results matches with the Actual Results. | LRUSWRS-1003 LRUSWRS-1007 LRUSWRS-1008 LRUSWRS-1009 | NONE
Sample_1_Part_1_159 | STEP 35: Verifies that in Harmonizing Mode the LRU Software doesn't change IVT_Receipt_Envelope and IVT_Receipt_Content on the STL Bus, 1) Harmonizing_PSR_Data_Fault = False 2) K_Harmonize_ISM = 0xF7FC, Harmonize_Offset_ISM = 0xFEB9, Lower_Limit_LRU = 0xFEB9, Upper_Limit_LRU = 0xFEB9 3) IVT_Command_ISM = 0x0012 4) IVT_CmdData_ISM = 0x0002 (greater than 0x0001) for LRU_7. | LRUSWRS-1001 | NORMAL | LRU to be configured as LRU_7. FLIGHT_MODE LRU to be in Harmonizing Mode. | 1) Harmonizing_PSR_Data_Fault = False 2) K_Harmonize_ISM, Harmonize_Offset_ISM, Lower_Limit_LRU and Upper_Limit_LRU are not updated. 3) IVT_Command_ISM = 0x0012 4) IVT_CmdData_ISM = 0x0002 | IVT_Receipt_Envelope and IVT_Receipt_Content on the STL Bus are not changed. | Expected results matches with the Actual Results. | LRUSWRS-1003 LRUSWRS-1007 LRUSWRS-1008 LRUSWRS-1009 | NONE
Sample_1_Part_1_160 | Verifies the LRU software configured as Spoiler Left initialize the signals listed below when IVT_Mode_ModeLgc is True AND Harmonizing_Active_STL transitions to True: Contract_Stop_Collection_Complete = False Expand_Stop_Collection_Complete = False Harmonizing_Complete = False Harmonizing_Failed = False Act_Disp_Range_Contract_Fault = False Act_Disp_Range_Expand_Fault = False (MCDC Achieved: T, T-> T) | LRUSWRS-1004 | NORMAL | LRU to be configured as Spoiler Left. FLIGHT_MODE Contract_Stop_Collection_Complete = True Expand_Stop_Collection_Complete = True Harmonizing_Complete = True Harmonizing_Failed = True Act_Disp_Range_Contract_Fault = True Act_Disp_Range_Expand_Fault = True | IVT_Mode_ModeLgc is True AND Harmonizing_Active_STL transitions to True | Contract_Stop_Collection_Complete = False Expand_Stop_Collection_Complete = False Harmonizing_Complete = False Harmonizing_Failed = False Act_Disp_Range_Contract_Fault = False Act_Disp_Range_Expand_Fault = False | Expected results matches with the Actual Results. | LRUSWRS-1011 LRUSWRS-1003 | TEST OUTLINE: 1) Set LRU configuration as per Initial conditions. 2) Initialize Outputs to a different value. 3) Set LRU to Harmonizing Mode. 4) Verify Outputs changed as per Expected results. 5) Clear Harmonizing Inputs.
Sample_1_Part_1_161 | Verifies the LRU software doesn't transmit Harmonizing Needed on STL_Bus using IVT_Receipt_Envelope and IVT_Receipt_Content as below if Harmonizing flag initializations are not done and default values are not applied to Harmonizing Parameters (Condition = False) for Spoiler Left, IVT_Receipt_Envelope = 0x0000 IVT_Receipt_Content = 0x0000 | LRUSWRS-1006 | NORMAL | LRU to be configured as Spoiler Left. FLIGHT_MODE LRU to not be in Harmonizing Mode | Harmonizing flag initializations are not done and default values are not applied to Harmonizing Parameters | IVT_Receipt_Envelope = 0x0000 IVT_Receipt_Content = 0x0000 | Expected results matches with the Actual Results. | LRUSWRS-1003 LRUSWRS-1007 LRUSWRS-1008 LRUSWRS-1009 | NONE
Sample_1_Part_1_162 | Verifies the LRU software transmit Harmonizing Needed on STL_Bus using IVT_Receipt_Envelope and IVT_Receipt_Content as below if Harmonizing flag initializations and default values are applied to Harmonizing Parameters (Condition = True) for Spoiler Left, IVT_Receipt_Envelope = 0x0011 IVT_Receipt_Content = 0x0001 | LRUSWRS-1006 | NORMAL | LRU to be configured as Spoiler Left. FLIGHT_MODE LRU to be in Harmonizing Mode | Harmonizing flag initializations and default values are applied to Harmonizing Parameters. | IVT_Receipt_Envelope = 0x0011 IVT_Receipt_Content = 0x0001 | Expected results matches with the Actual Results. | LRUSWRS-1003 LRUSWRS-1007 LRUSWRS-1008 LRUSWRS-1009 | NONE
Sample_1_Part_1_163 | STEP 4a and 4b: Verifies that in Harmonizing Mode the LRU Software transmit the below on STL_Bus when Act_Disp_Range_Contract_Fault = False, IVT_Receipt_Envelope = 0x0017 IVT_Receipt_Content: Contract_Stop_Collecton_Complete (IVT 0) = True IVT_Receipt_Content: Harmonizing_Failed (IVT 4) = False for LRU_3. | LRUSWRS-1001 | NORMAL | LRU to be configured as LRU_3. FLIGHT_MODE LRU to be in Harmonizing Mode. | Act_Disp_Range_Contract_Fault = False | IVT_Receipt_Envelope = 0x0017 IVT_Receipt_Content: Contract_Stop_Collecton_Complete (IVT 0) = True IVT_Receipt_Content: Harmonizing_Failed (IVT 4) = False | Expected results matches with the Actual Results. | LRUSWRS-1003 LRUSWRS-1007 LRUSWRS-1008 LRUSWRS-1009 | NONE
Sample_1_Part_1_164 | STEP 4a and 4b: Verifies that in Harmonizing Mode the LRU Software transmit the below on STL_Bus when Act_Disp_Range_Contract_Fault = True, IVT_Receipt_Envelope = 0x0017 IVT_Receipt_Content: Contract_Stop_Collecton_Complete (IVT 0) = True IVT_Receipt_Content: Harmonizing_Failed (IVT 4) = True for LRU_3. | LRUSWRS-1001 | NORMAL | LRU to be configured as LRU_3. FLIGHT_MODE LRU to be in Harmonizing Mode. | Act_Disp_Range_Contract_Fault = True | IVT_Receipt_Envelope = 0x0017 IVT_Receipt_Content: Contract_Stop_Collecton_Complete (IVT 0) = True IVT_Receipt_Content: Harmonizing_Failed (IVT 4) = True | Expected results matches with the Actual Results. | LRUSWRS-1003 LRUSWRS-1007 LRUSWRS-1008 LRUSWRS-1009 | "Contract_Stop_Collecton_Complete (IVT 0) = True" when Harmonizing Fails. This is because, Contract_Stop_Collection_Complete is set to True from Step 2 of LRUSWRS-1001 and its value is not changed after that.
Sample_1_Part_1_165 | STEP 9a and 9b: Verifies that in Harmonizing Mode the LRU Software transmit the below on STL_Bus when Act_Disp_Range_Expand_Fault = False, IVT_Receipt_Envelope = 0x0017 IVT_Receipt_Content: Expand_Stop_Collection_Complete (IVT 1) = True IVT_Receipt_Content: Harmonizing_Failed (IVT 4) = False for LRU_3. | LRUSWRS-1001 | NORMAL | LRU to be configured as LRU_3. FLIGHT_MODE LRU to be in Harmonizing Mode. | Act_Disp_Range_Expand_Fault = False | IVT_Receipt_Envelope = 0x0017 IVT_Receipt_Content: Expand_Stop_Collection_Complete (IVT 1) = True IVT_Receipt_Content: Harmonizing_Failed (IVT 4) = False | Expected results matches with the Actual Results. | LRUSWRS-1003 LRUSWRS-1007 LRUSWRS-1008 LRUSWRS-1009 | NONE
Sample_1_Part_1_166 | STEP 9a and 9b: Verifies that in Harmonizing Mode the LRU Software transmit the below on STL_Bus when Act_Disp_Range_Expand_Fault = True, IVT_Receipt_Envelope = 0x0017 IVT_Receipt_Content: Expand_Stop_Collection_Complete (IVT 1) = True IVT_Receipt_Content: Harmonizing_Failed (IVT 4) = True for LRU_3. | LRUSWRS-1001 | NORMAL | LRU to be configured as LRU_3. FLIGHT_MODE LRU to be in Harmonizing Mode. | Act_Disp_Range_Expand_Fault = True | IVT_Receipt_Envelope = 0x0017 IVT_Receipt_Content: Expand_Stop_Collection_Complete (IVT 1) = True IVT_Receipt_Content: Harmonizing_Failed (IVT 4) = True | Expected results matches with the Actual Results. | LRUSWRS-1003 LRUSWRS-1007 LRUSWRS-1008 LRUSWRS-1009 | "Expand_Stop_Collection_Complete (IVT 1) = True" when Harmonizing Fails. This is because, Expand_Stop_Collection_Complete is set to True from Step 8 of LRUSWRS-1001 and its value is not changed after that.
Sample_1_Part_1_167 | STEP 17: Verifies that in Harmonizing Mode the LRU Software set Spoiler_Harmonize_Calc = True when, Act_Disp_Range_Contract_Fault = False (Condition = True) Act_Disp_Range_Expand_Fault = False (Condition = True) Contract_Stop_Collection_Complete = True (Condition = True) Expand_Stop_Collection_Complete = True (Condition = True) for LRU_3. (MCDC Achieved: T, T, T, T -> T) | LRUSWRS-1001 | NORMAL | LRU to be configured as LRU_3. FLIGHT_MODE LRU to be in Harmonizing Mode. | Act_Disp_Range_Contract_Fault = False Act_Disp_Range_Expand_Fault = False Contract_Stop_Collection_Complete = True Expand_Stop_Collection_Complete = True | Spoiler_Harmonize_Calc = True | Expected results matches with the Actual Results. | LRUSWRS-1011 LRUSWRS-1003 | NONE
Sample_1_Part_1_168 | STEP 17: Verifies that in Harmonizing Mode the LRU Software set Spoiler_Harmonize_Calc = False when, Act_Disp_Range_Contract_Fault = True (Condition = False) Act_Disp_Range_Expand_Fault = False (Condition = True) Contract_Stop_Collection_Complete = True (Condition = True) Expand_Stop_Collection_Complete = True (Condition = True) for LRU_3. (MCDC Achieved: F, T, T, T -> F) | LRUSWRS-1001 | NORMAL | LRU to be configured as LRU_3. FLIGHT_MODE LRU to be in Harmonizing Mode. | Act_Disp_Range_Contract_Fault = True Act_Disp_Range_Expand_Fault = False Contract_Stop_Collection_Complete = True Expand_Stop_Collection_Complete = True | Spoiler_Harmonize_Calc = False | Expected results matches with the Actual Results. | NONE | This particular MCDC Condition for LRUSWRS-1001, STEP 17 CANNOT be achieved. As per LRUSWRS-1001, STEP 10, Expand_Stop_Collection_Complete will be set to True only when Act_Disp_Range_Expand_Fault is False. So, Expand_Stop_Collection_Complete = True when Act_Disp_Range_Expand_Fault = True specified in this test case cannot be achieved.
Sample_1_Part_1_169 | STEP 17: Verifies that in Harmonizing Mode the LRU Software set Spoiler_Harmonize_Calc = False when, Act_Disp_Range_Contract_Fault = False (Condition = True) Act_Disp_Range_Expand_Fault = True (Condition = False) Contract_Stop_Collection_Complete = True (Condition = True) Expand_Stop_Collection_Complete = True (Condition = True) for LRU_3. (MCDC Achieved: T, F, T, T -> F) | LRUSWRS-1001 | NORMAL | LRU to be configured as LRU_3. FLIGHT_MODE LRU to be in Harmonizing Mode. | Act_Disp_Range_Contract_Fault = False Act_Disp_Range_Expand_Fault = True Contract_Stop_Collection_Complete = True Expand_Stop_Collection_Complete = True | Spoiler_Harmonize_Calc = False | Expected results matches with the Actual Results. | NONE | This particular MCDC Condition for LRUSWRS-1001, STEP 17 CANNOT be achieved. As per LRUSWRS-1001, STEP 5, Contract_Stop_Collection_Complete will be set to True only when Act_Disp_Range_Contract_Fault is False. So, Contract_Stop_Collection_Complete = False when Act_Disp_Range_Contract_Fault = False specified in this test case cannot be achieved.
Sample_1_Part_1_170 | STEP 17: Verifies that in Harmonizing Mode the LRU Software set Spoiler_Harmonize_Calc = False when, Act_Disp_Range_Contract_Fault = False (Condition = True) Act_Disp_Range_Expand_Fault = False (Condition = True) Contract_Stop_Collection_Complete = False (Condition = False) Expand_Stop_Collection_Complete = True (Condition = True) for LRU_3. (MCDC Achieved: T, T, F, T -> F) | LRUSWRS-1001 | NORMAL | LRU to be configured as LRU_3. FLIGHT_MODE LRU to be in Harmonizing Mode. | Act_Disp_Range_Contract_Fault = False Act_Disp_Range_Expand_Fault = False Contract_Stop_Collection_Complete = False Expand_Stop_Collection_Complete = True | Spoiler_Harmonize_Calc = False | Expected results matches with the Actual Results. | NONE | This particular MCDC Condition for LRUSWRS-1001, STEP 17 CANNOT be achieved. As per LRUSWRS-1001, STEP 10, Expand_Stop_Collection_Complete will be set to True only when Act_Disp_Range_Expand_Fault is False. So, Expand_Stop_Collection_Complete = False when Act_Disp_Range_Expand_Fault = False specified in this test case cannot be achieved.
Sample_1_Part_1_171 | STEP 17: Verifies that in Harmonizing Mode the LRU Software set Spoiler_Harmonize_Calc = False when, Act_Disp_Range_Contract_Fault = False (Condition = True) Act_Disp_Range_Expand_Fault = False (Condition = True) Contract_Stop_Collection_Complete = True (Condition = True) Expand_Stop_Collection_Complete = False (Condition = False) for LRU_3. (MCDC Achieved: T, T, T, F -> F) | LRUSWRS-1001 | NORMAL | LRU to be configured as LRU_3. FLIGHT_MODE LRU to be in Harmonizing Mode. | Act_Disp_Range_Contract_Fault = False Act_Disp_Range_Expand_Fault = False Contract_Stop_Collection_Complete = True Expand_Stop_Collection_Complete = False | Spoiler_Harmonize_Calc = False | Expected results matches with the Actual Results. | NONE | This particular MCDC Condition for LRUSWRS-1001, STEP 17 CANNOT be achieved. As per LRUSWRS-1001, STEP 10, Expand_Stop_Collection_Complete will be set to True only when Act_Disp_Range_Expand_Fault is False. So, Expand_Stop_Collection_Complete = False when Act_Disp_Range_Expand_Fault = False specified in this test case cannot be achieved.
Sample_1_Part_1_172 | STEP 17: Verifies that in Harmonizing Mode the LRU Software set Spoiler_Harmonize_Calc = False when, Act_Disp_Range_Contract_Fault = True Act_Disp_Range_Expand_Fault = False Contract_Stop_Collection_Complete = False Expand_Stop_Collection_Complete = True for LRU_3. | LRUSWRS-1001 | NORMAL | LRU to be configured as LRU_3. FLIGHT_MODE LRU to be in Harmonizing Mode. | Act_Disp_Range_Contract_Fault = True Act_Disp_Range_Expand_Fault = False Contract_Stop_Collection_Complete = False Expand_Stop_Collection_Complete = True | Spoiler_Harmonize_Calc = False | Expected results matches with the Actual Results. | LRUSWRS-1011 LRUSWRS-1003 | NONE
Sample_1_Part_1_173 | STEP 17: Verifies that in Harmonizing Mode the LRU Software set Spoiler_Harmonize_Calc = False when, Act_Disp_Range_Contract_Fault = False Act_Disp_Range_Expand_Fault = True Contract_Stop_Collection_Complete = True Expand_Stop_Collection_Complete = False for LRU_3. | LRUSWRS-1001 | NORMAL | LRU to be configured as LRU_3. FLIGHT_MODE LRU to be in Harmonizing Mode. | Act_Disp_Range_Contract_Fault = False Act_Disp_Range_Expand_Fault = True Contract_Stop_Collection_Complete = True Expand_Stop_Collection_Complete = False | Spoiler_Harmonize_Calc = False | Expected results matches with the Actual Results. | LRUSWRS-1011 LRUSWRS-1003 | NONE
Sample_1_Part_1_174 | STEP 24: Verifies that in Harmonizing Mode the LRU Software set its signals to the below values for LRU_3 Atype-2: Lower_Limit_LRU_PSR_New = 0.0430 inches (Lower_Limit_Harmonized) Upper_Limit_LRU_PSR_New = = 2.542 inches (Upper_Limit_Harmonized) | LRUSWRS-1001 | NORMAL | LRU to be configured as LRU_3 Atype-2. FLIGHT_MODE LRU to be in Harmonizing Mode. Spoiler_Harmonize_Calc = True | None | Lower_Limit_LRU_PSR_New = 0.0430 Upper_Limit_LRU_PSR_New = = 2.542 | Expected results matches with the Actual Results. | LRUSWRS-1011 LRUSWRS-1003 LRUSWRS-1012 LRUSWRS-1020 | NONE
Sample_1_Part_1_175 | STEP 24: Verifies that in Harmonizing Mode the LRU Software set its signals to the below values for LRU_3 Atype-3: Lower_Limit_LRU_PSR_New = 0.0440 inches (Lower_Limit_Harmonized) Upper_Limit_LRU_PSR_New = = 2.72 inches (Upper_Limit_Harmonized) | LRUSWRS-1001 | NORMAL | LRU to be configured as LRU_3 Atype-3. FLIGHT_MODE LRU to be in Harmonizing Mode. Spoiler_Harmonize_Calc = True | None | Lower_Limit_LRU_PSR_New = 0.0440 Upper_Limit_LRU_PSR_New = = 2.72 | Expected results matches with the Actual Results. | LRUSWRS-1011 LRUSWRS-1003 LRUSWRS-1013 LRUSWRS-1021 | NONE
Sample_1_Part_1_176 | STEP 25: Verifies that in Harmonizing Mode the LRU Software set its signals to the below values for LRU_3 Atype-2: Lower_Limit_LRU_PSR_New = 0.0430 inches (Lower_Limit_Harmonized) | LRUSWRS-1001 | NORMAL | LRU to be configured as LRU_3 Atype-2. FLIGHT_MODE LRU to be in Harmonizing Mode. Spoiler_Harmonize_Calc = True | None | Lower_Limit_LRU_PSR_New = 0.0430 | Expected results matches with the Actual Results. | LRUSWRS-1011 LRUSWRS-1003 LRUSWRS-1012 LRUSWRS-1020 | NONE
Sample_1_Part_1_177 | STEP 27: Verifies that in Harmonizing Mode the LRU Software set its signals to the below values for LRU_3 Atype-3: Upper_Limit_LRU_PSR_New = = 2.72 inches (Upper_Limit_Default) | LRUSWRS-1001 | NORMAL | LRU to be configured as LRU_3 Atype-3. FLIGHT_MODE LRU to be in Harmonizing Mode. Spoiler_Harmonize_Calc = True | None | Upper_Limit_LRU_PSR_New = = 2.72 | Expected results matches with the Actual Results. | LRUSWRS-1011 LRUSWRS-1003 LRUSWRS-1021 | NONE
Sample_1_Part_1_178 | STEP 32: Verifies that in Harmonizing Mode the LRU Software transmit the below on STL_Bus when Harmonizing_PSR_Data_Fault = False, IVT_Receipt_Envelope = 0x0017 IVT_Receipt_Content: Harmonizing_Failed (IVT 4) = False for LRU_3. | LRUSWRS-1001 | NORMAL | LRU to be configured as LRU_3. FLIGHT_MODE LRU to be in Harmonizing Mode. | Harmonizing_PSR_Data_Fault = False | IVT_Receipt_Envelope = 0x0017 IVT_Receipt_Content: Harmonizing_Failed (IVT 4) = False | Expected results matches with the Actual Results. | LRUSWRS-1003 LRUSWRS-1007 LRUSWRS-1008 LRUSWRS-1009 | For LRUSWRS-1001, STEP 32, "Report Harmonizing_Failed to LRU_2 on the STL_Bus depending on Harmonizing_PSR_Data_Fault" part of the SWRS is being verified in this test case.
Sample_1_Part_1_179 | STEP 32: Verifies that in Harmonizing Mode the LRU Software transmit the below on STL_Bus when Harmonizing_PSR_Data_Fault = True, IVT_Receipt_Envelope = 0x0017 IVT_Receipt_Content: Harmonizing_Failed (IVT 4) = True for LRU_3. | LRUSWRS-1001 | NORMAL | LRU to be configured as LRU_3. FLIGHT_MODE LRU to be in Harmonizing Mode. | Harmonizing_PSR_Data_Fault = True | IVT_Receipt_Envelope = 0x0017 IVT_Receipt_Content: Harmonizing_Failed (IVT 4) = True | Expected results matches with the Actual Results. | LRUSWRS-1011 LRUSWRS-1003 | For LRUSWRS-1001, STEP 32, "Report Harmonizing_Failed to LRU_2 on the STL_Bus depending on Harmonizing_PSR_Data_Fault" part of the SWRS is being verified in this test case. TEST OUTLINE: 1) Set LRU Configuration as per Initial Conditions. 2) Initiate and Complete Electronic Harmonizing for Spoiler using TCS script, Sample_1_Spoiler.tcs. 3) Set m_bCorrupt_PSR_Harmonizing_SIVT_Fault_Init to fail CRC calculation and set Harmonizing_PSR_Data_Fault = True. 4) Verify IVT_Receipt_Envelope and IVT_Receipt_Content as per expected results.
Sample_1_Part_1_180 | STEP 33: Verifies that in Harmonizing Mode the LRU Software set LRU_Harmonizing_Needed_PIVT = False and Corrupt_PSR_Harmonizing_SIVT_Fault_Init = False when Harmonizing_PSR_Data_Fault = False for LRU_3. | LRUSWRS-1001 | NORMAL | LRU to be configured as LRU_3. FLIGHT_MODE LRU to be in Harmonizing Mode. | Harmonizing_PSR_Data_Fault = False | LRU_Harmonizing_Needed_PIVT = False Corrupt_PSR_Harmonizing_SIVT_Fault_Init = False | Expected results matches with the Actual Results. | LRUSWRS-1011 LRUSWRS-1003 | NONE
Sample_1_Part_1_181 | STEP 33: Verifies that in Harmonizing Mode the LRU Software set LRU_Harmonizing_Needed_PIVT = True and Corrupt_PSR_Harmonizing_SIVT_Fault_Init = True when Harmonizing_PSR_Data_Fault = True for LRU_3. | LRUSWRS-1001 | NORMAL | LRU to be configured as LRU_3. FLIGHT_MODE LRU to be in Harmonizing Mode. | Harmonizing_PSR_Data_Fault = True | LRU_Harmonizing_Needed_PIVT = True Corrupt_PSR_Harmonizing_SIVT_Fault_Init = True | Expected results matches with the Actual Results. | LRUSWRS-1011 LRUSWRS-1003 | TEST OUTLINE: 1) Set LRU Configuration as per Initial Conditions. 2) Initiate and Complete Electronic Harmonizing for Spoiler using TCS script, Sample_1_Spoiler.tcs. 3) Set m_bCorrupt_PSR_Harmonizing_SIVT_Fault_Init to fail CRC calculation and set Harmonizing_PSR_Data_Fault = True. 4) Verify LRU_Harmonizing_Needed_PIVT as per expected results.
Sample_1_Part_1_182 | STEP 35: Verifies that in Harmonizing Mode the LRU Software reply on STL_Bus with the following messages, IVT_Receipt_Envelope = 0x0011 IVT_Receipt_Content = 0x0000 (IVT 0 of IVT_Receipt_Content: LRU_Harmonizing_Needed_PIVT = False) IVT_Receipt_Envelope = 0x0012 IVT_Receipt_Content = 0x0013 (IVT 0-2 of IVT_Receipt_Content: LRU Location = 0x3 IVT 3-4 of IVT_Receipt_Content: LRU Asset type = 0x2) IVT_Receipt_Envelope = 0x0013 IVT_Receipt_Content = 0x4203 (IVT 0-15 of IVT_Receipt_Content: LRU Asset ID = 0x4203) IVT_Receipt_Envelope = 0x0014 IVT_Receipt_Content = 0xF7FC (IVT 0-15 of IVT_Receipt_Content: LRU Harmonizing Gain = 0xF7FC) IVT_Receipt_Envelope = 0x0015 IVT_Receipt_Content = 0xFEB9 (IVT 0-15 of IVT_Receipt_Content: LRU Harmonizing Offset = 0xFEB9) IVT_Receipt_Envelope = 0x0017 IVT_Receipt_Content = 0x0004 (IVT 3 of IVT_Receipt_Content: Harmonizing_Complete = True) IVT_Receipt_Envelope = 0x0018 IVT_Receipt_Content = 0xFEB9 (IVT 0-15 of IVT_Receipt_Content: Lower_Limit_LRU_PSR = 0xFEB9) IVT_Receipt_Envelope = 0x0019 IVT_Receipt_Content = 0xFEB9 (IVT 0-15 of IVT_Receipt_Content: Upper_Limit_LRU_PSR = 0xFEB9) when, 1) Harmonizing_PSR_Data_Fault = False (Condition = True) 2) K_Harmonize_ISM = 0xF7FC, Harmonize_Offset_ISM = 0xFEB9, Lower_Limit_LRU = 0xFEB9, Upper_Limit_LRU = 0xFEB9 (Condition = True) 3) IVT_Command_ISM = 0x0012 (Condition = True) (equal to 0x0012) 4) IVT_CmdData_ISM = 0x0001 (Condition = True) (equal to 0x0001) for LRU_3. (MCDC Achieved: T, T, T, T -> T) | LRUSWRS-1001 | NORMAL | LRU to be configured as LRU_3. LRU Asset ID = 0x4203 FLIGHT_MODE LRU to be in Harmonizing Mode. | 1) Harmonizing_PSR_Data_Fault = False 2) K_Harmonize_ISM = 0xF7FC, Harmonize_Offset_ISM = 0xFEB9, Lower_Limit_LRU = 0xFEB9, Upper_Limit_LRU = 0xFEB9 3) IVT_Command_ISM = 0x0012 4) IVT_CmdData_ISM = 0x0001 | IVT_Receipt_Envelope = 0x0011 IVT_Receipt_Content = 0x0000 IVT_Receipt_Envelope = 0x0012 IVT_Receipt_Content = 0x0013 IVT_Receipt_Envelope = 0x0013 IVT_Receipt_Content = 0x4203 IVT_Receipt_Envelope = 0x0014 IVT_Receipt_Content = 0xF7FC IVT_Receipt_Envelope = 0x0015 IVT_Receipt_Content = 0xFEB9 IVT_Receipt_Envelope = 0x0017 IVT_Receipt_Content = 0x0004 IVT_Receipt_Envelope = 0x0018 IVT_Receipt_Content = 0xFEB9 IVT_Receipt_Envelope = 0x0019 IVT_Receipt_Content = 0xFEB9 | Expected results matches with the Actual Results. | LRUSWRS-1003 LRUSWRS-1007 LRUSWRS-1008 LRUSWRS-1009 | Post Processing Verification Details. 1) Find Time when Inputs were set. 2) Findtime IVT_Response as per Expected results. 3) Findvalue at the time of IVT_Response the value of IVT_Respdata. 4) Verify these values to match Expected results.
Sample_1_Part_1_183 | STEP 35: Verifies that in Harmonizing Mode the LRU Software doesn't change IVT_Receipt_Envelope and IVT_Receipt_Content on the STL Bus, 1) Harmonizing_PSR_Data_Fault = True (Condition = False) 2) K_Harmonize_ISM = 0xF7FC, Harmonize_Offset_ISM = 0xFEB9, Lower_Limit_LRU = 0xFEB9, Upper_Limit_LRU = 0xFEB9 (Condition = True) 3) IVT_Command_ISM = 0x0012 (Condition = True) 4) IVT_CmdData_ISM = 0x0001 (Condition = True) for LRU_3. (MCDC Achieved: F, T, T, T -> F) | LRUSWRS-1001 | NORMAL | LRU to be configured as LRU_3. FLIGHT_MODE LRU to be in Harmonizing Mode. | 1) Harmonizing_PSR_Data_Fault = True 2) K_Harmonize_ISM = 0xF7FC, Harmonize_Offset_ISM = 0xFEB9, Lower_Limit_LRU = 0xFEB9, Upper_Limit_LRU = 0xFEB9 3) IVT_Command_ISM = 0x0012 4) IVT_CmdData_ISM = 0x0001 | IVT_Receipt_Envelope and IVT_Receipt_Content on the STL Bus are not changed. | Expected results matches with the Actual Results. | NONE | This particular MCDC Condition for LRUSWRS-1001, STEP 35 CANNOT be achieved. As per LRUSWRS-1001, STEP 34, K_Harmonize_ISM = Harmonize_SFC_PSR, Harmonize_Offset_ISM = Harmonize_Offset_PSR, Lower_Limit_LRU = Lower_Limit_LRU_PSR, Upper_Limit_LRU = Upper_Limit_EBMC_PSR only when Harmonizing_PSR_Data_Fault is False. So, K_Harmonize_ISM = Harmonize_SFC_PSR, Harmonize_Offset_ISM = Harmonize_Offset_PSR, Lower_Limit_LRU = Lower_Limit_LRU_PSR, Upper_Limit_LRU = Upper_Limit_EBMC_PSR when Harmonizing_PSR_Data_Fault = True specified in this test case cannot be achieved.
Sample_1_Part_1_184 | STEP 35: Verifies that in Harmonizing Mode the LRU Software doesn't change IVT_Receipt_Envelope and IVT_Receipt_Content on the STL Bus, 1) Harmonizing_PSR_Data_Fault = False (Condition = True) 2) K_Harmonize_ISM, Harmonize_Offset_ISM, Lower_Limit_LRU and Upper_Limit_LRU are not updated. (Condition = False) 3) IVT_Command_ISM = 0x0012 (Condition = True) 4) IVT_CmdData_ISM = 0x0001 (Condition = True) for LRU_3. (MCDC Achieved: T, F, T, T -> F) | LRUSWRS-1001 | NORMAL | LRU to be configured as LRU_3. FLIGHT_MODE LRU to be in Harmonizing Mode. | 1) Harmonizing_PSR_Data_Fault = False 2) K_Harmonize_ISM = 0xF7FC, Harmonize_Offset_ISM = 0xFEB9, Lower_Limit_LRU = 0xFEB9, Upper_Limit_LRU = 0xFEB9 3) IVT_Command_ISM = 0x0012 4) IVT_CmdData_ISM = 0x0001 | IVT_Receipt_Envelope and IVT_Receipt_Content on the STL Bus are not changed. | Expected results matches with the Actual Results. | NONE | This particular MCDC Condition for LRUSWRS-1001, STEP 35 CANNOT be achieved. As per LRUSWRS-1001, STEP 34, K_Harmonize_ISM = Harmonize_SFC_PSR, Harmonize_Offset_ISM = Harmonize_Offset_PSR, Lower_Limit_LRU = Lower_Limit_LRU_PSR, Upper_Limit_LRU = Upper_Limit_EBMC_PSR when Harmonizing_PSR_Data_Fault is False. So, K_Harmonize_ISM, Harmonize_Offset_ISM, Lower_Limit_LRU and Upper_Limit_LRU are not updated when Harmonizing_PSR_Data_Fault = False specified in this test case cannot be achieved.
Sample_1_Part_1_185 | STEP 35: Verifies that in Harmonizing Mode the LRU Software doesn't change IVT_Receipt_Envelope and IVT_Receipt_Content on the STL Bus, 1) Harmonizing_PSR_Data_Fault = False (Condition = True) 2) K_Harmonize_ISM = 0xF7FC, Harmonize_Offset_ISM = 0xFEB9, Lower_Limit_LRU = 0xFEB9, Upper_Limit_LRU = 0xFEB9 (Condition = True) 3) IVT_Command_ISM = 0x0011 (Condition = False) (less than 0x0012) 4) IVT_CmdData_ISM = 0x0001 (Condition = True) for LRU_3. (MCDC Achieved: T, T, F, T -> F) | LRUSWRS-1001 | NORMAL | LRU to be configured as LRU_3. FLIGHT_MODE LRU to be in Harmonizing Mode. | 1) Harmonizing_PSR_Data_Fault = False 2) K_Harmonize_ISM, Harmonize_Offset_ISM, Lower_Limit_LRU and Upper_Limit_LRU are not updated. 3) IVT_Command_ISM = 0x0011 4) IVT_CmdData_ISM = 0x0001 | IVT_Receipt_Envelope and IVT_Receipt_Content on the STL Bus are not changed. | Expected results matches with the Actual Results. | LRUSWRS-1003 LRUSWRS-1007 LRUSWRS-1008 LRUSWRS-1009 | NONE
Sample_1_Part_1_186 | STEP 35: Verifies that in Harmonizing Mode the LRU Software doesn't change IVT_Receipt_Envelope and IVT_Receipt_Content on the STL Bus, 1) Harmonizing_PSR_Data_Fault = False (Condition = True) 2) K_Harmonize_ISM = 0xF7FC, Harmonize_Offset_ISM = 0xFEB9, Lower_Limit_LRU = 0xFEB9, Upper_Limit_LRU = 0xFEB9 (Condition = True) 3) IVT_Command_ISM = 0x0012 (Condition = True) 4) IVT_CmdData_ISM = 0x0000 (Condition = False) (less than 0x0001) for LRU_3. (MCDC Achieved: T, T, T, F -> F) | LRUSWRS-1001 | NORMAL | LRU to be configured as LRU_3. FLIGHT_MODE LRU to be in Harmonizing Mode. | 1) Harmonizing_PSR_Data_Fault = False 2) K_Harmonize_ISM, Harmonize_Offset_ISM, Lower_Limit_LRU and Upper_Limit_LRU are not updated. 3) IVT_Command_ISM = 0x0012 4) IVT_CmdData_ISM = 0x0000 | IVT_Receipt_Envelope and IVT_Receipt_Content on the STL Bus are not changed. | Expected results matches with the Actual Results. | LRUSWRS-1003 LRUSWRS-1007 LRUSWRS-1008 LRUSWRS-1009 | NONE
Sample_1_Part_1_187 | STEP 35: Verifies that in Harmonizing Mode the LRU Software doesn't change IVT_Receipt_Envelope and IVT_Receipt_Content on the STL Bus, 1) Harmonizing_PSR_Data_Fault = False 2) K_Harmonize_ISM = 0xF7FC, Harmonize_Offset_ISM = 0xFEB9, Lower_Limit_LRU = 0xFEB9, Upper_Limit_LRU = 0xFEB9 3) IVT_Command_ISM = 0x0013 (greater than 0x0012) 4) IVT_CmdData_ISM = 0x0001 for LRU_3. | LRUSWRS-1001 | NORMAL | LRU to be configured as LRU_3. FLIGHT_MODE LRU to be in Harmonizing Mode. | 1) Harmonizing_PSR_Data_Fault = False 2) K_Harmonize_ISM, Harmonize_Offset_ISM, Lower_Limit_LRU and Upper_Limit_LRU are not updated. 3) IVT_Command_ISM = 0x0013 4) IVT_CmdData_ISM = 0x0001 | IVT_Receipt_Envelope and IVT_Receipt_Content on the STL Bus are not changed. | Expected results matches with the Actual Results. | LRUSWRS-1003 LRUSWRS-1007 LRUSWRS-1008 LRUSWRS-1009 | NONE
Sample_1_Part_1_188 | STEP 35: Verifies that in Harmonizing Mode the LRU Software doesn't change IVT_Receipt_Envelope and IVT_Receipt_Content on the STL Bus, 1) Harmonizing_PSR_Data_Fault = False 2) K_Harmonize_ISM = 0xF7FC, Harmonize_Offset_ISM = 0xFEB9, Lower_Limit_LRU = 0xFEB9, Upper_Limit_LRU = 0xFEB9 3) IVT_Command_ISM = 0x0012 4) IVT_CmdData_ISM = 0x0002 (greater than 0x0001) for LRU_3. | LRUSWRS-1001 | NORMAL | LRU to be configured as LRU_3. FLIGHT_MODE LRU to be in Harmonizing Mode. | 1) Harmonizing_PSR_Data_Fault = False 2) K_Harmonize_ISM, Harmonize_Offset_ISM, Lower_Limit_LRU and Upper_Limit_LRU are not updated. 3) IVT_Command_ISM = 0x0012 4) IVT_CmdData_ISM = 0x0002 | IVT_Receipt_Envelope and IVT_Receipt_Content on the STL Bus are not changed. | Expected results matches with the Actual Results. | LRUSWRS-1003 LRUSWRS-1007 LRUSWRS-1008 LRUSWRS-1009 | NONE
Sample_1_Part_1_189 | Verifies the LRU software configured as Spoiler Harmonizeht initialize the signals listed below when IVT_Mode_ModeLgc is True AND Harmonizing_Active_STL transitions to True: Contract_Stop_Collection_Complete = False Expand_Stop_Collection_Complete = False Harmonizing_Complete = False Harmonizing_Failed = False Act_Disp_Range_Contract_Fault = False Act_Disp_Range_Expand_Fault = False (MCDC Achieved: T, T-> T) | LRUSWRS-1004 | NORMAL | LRU to be configured as Spoiler Harmonizeht. FLIGHT_MODE Contract_Stop_Collection_Complete = True Expand_Stop_Collection_Complete = True Harmonizing_Complete = True Harmonizing_Failed = True Act_Disp_Range_Contract_Fault = True Act_Disp_Range_Expand_Fault = True | IVT_Mode_ModeLgc is True AND Harmonizing_Active_STL transitions to True | Contract_Stop_Collection_Complete = False Expand_Stop_Collection_Complete = False Harmonizing_Complete = False Harmonizing_Failed = False Act_Disp_Range_Contract_Fault = False Act_Disp_Range_Expand_Fault = False | Expected results matches with the Actual Results. | LRUSWRS-1011 LRUSWRS-1003 | TEST OUTLINE: 1) Set LRU configuration as per Initial conditions. 2) Initialize Outputs to a different value. 3) Set LRU to Harmonizing Mode. 4) Verify Outputs changed as per Expected results. 5) Clear Harmonizing Inputs.
Sample_1_Part_1_190 | Verifies the LRU software doesn't transmit Harmonizing Needed on STL_Bus using IVT_Receipt_Envelope and IVT_Receipt_Content as below if Harmonizing flag initializations are not done and default values are not applied to Harmonizing Parameters (Condition = False) for Spoiler Harmonizeht, IVT_Receipt_Envelope = 0x0000 IVT_Receipt_Content = 0x0000 | LRUSWRS-1006 | NORMAL | LRU to be configured as Spoiler Harmonizeht. FLIGHT_MODE LRU to not be in Harmonizing Mode | Harmonizing flag initializations are not done and default values are not applied to Harmonizing Parameters | IVT_Receipt_Envelope = 0x0000 IVT_Receipt_Content = 0x0000 | Expected results matches with the Actual Results. | LRUSWRS-1003 LRUSWRS-1007 LRUSWRS-1008 LRUSWRS-1009 | NONE
Sample_1_Part_1_191 | Verifies the LRU software transmit Harmonizing Needed on STL_Bus using IVT_Receipt_Envelope and IVT_Receipt_Content as below if Harmonizing flag initializations and default values are applied to Harmonizing Parameters (Condition = True) for Spoiler Harmonizeht, IVT_Receipt_Envelope = 0x0011 IVT_Receipt_Content = 0x0001 | LRUSWRS-1006 | NORMAL | LRU to be configured as Spoiler Harmonizeht. FLIGHT_MODE LRU to be in Harmonizing Mode | Harmonizing flag initializations and default values are applied to Harmonizing Parameters. | IVT_Receipt_Envelope = 0x0011 IVT_Receipt_Content = 0x0001 | Expected results matches with the Actual Results. | LRUSWRS-1003 LRUSWRS-1007 LRUSWRS-1008 LRUSWRS-1009 | NONE
Sample_1_Part_1_192 | STEP 4a and 4b: Verifies that in Harmonizing Mode the LRU Software transmit the below on STL_Bus when Act_Disp_Range_Contract_Fault = False, IVT_Receipt_Envelope = 0x0017 IVT_Receipt_Content: Contract_Stop_Collecton_Complete (IVT 0) = True IVT_Receipt_Content: Harmonizing_Failed (IVT 4) = False for LRU_4. | LRUSWRS-1001 | NORMAL | LRU to be configured as LRU_4. FLIGHT_MODE LRU to be in Harmonizing Mode. | Act_Disp_Range_Contract_Fault = False | IVT_Receipt_Envelope = 0x0017 IVT_Receipt_Content: Contract_Stop_Collecton_Complete (IVT 0) = True IVT_Receipt_Content: Harmonizing_Failed (IVT 4) = False | Expected results matches with the Actual Results. | LRUSWRS-1003 LRUSWRS-1007 LRUSWRS-1008 LRUSWRS-1009 | NONE
Sample_1_Part_1_193 | STEP 4a and 4b: Verifies that in Harmonizing Mode the LRU Software transmit the below on STL_Bus when Act_Disp_Range_Contract_Fault = True, IVT_Receipt_Envelope = 0x0017 IVT_Receipt_Content: Contract_Stop_Collecton_Complete (IVT 0) = True IVT_Receipt_Content: Harmonizing_Failed (IVT 4) = True for LRU_4. | LRUSWRS-1001 | NORMAL | LRU to be configured as LRU_4. FLIGHT_MODE LRU to be in Harmonizing Mode. | Act_Disp_Range_Contract_Fault = True | IVT_Receipt_Envelope = 0x0017 IVT_Receipt_Content: Contract_Stop_Collecton_Complete (IVT 0) = True IVT_Receipt_Content: Harmonizing_Failed (IVT 4) = True | Expected results matches with the Actual Results. | LRUSWRS-1003 LRUSWRS-1007 LRUSWRS-1008 LRUSWRS-1009 | "Contract_Stop_Collecton_Complete (IVT 0) = True" when Harmonizing Fails. This is because, Contract_Stop_Collection_Complete is set to True from Step 2 of LRUSWRS-1001 and its value is not changed after that.
Sample_1_Part_1_194 | STEP 9a and 9b: Verifies that in Harmonizing Mode the LRU Software transmit the below on STL_Bus when Act_Disp_Range_Expand_Fault = False, IVT_Receipt_Envelope = 0x0017 IVT_Receipt_Content: Expand_Stop_Collection_Complete (IVT 1) = True IVT_Receipt_Content: Harmonizing_Failed (IVT 4) = False for LRU_4. | LRUSWRS-1001 | NORMAL | LRU to be configured as LRU_4. FLIGHT_MODE LRU to be in Harmonizing Mode. | Act_Disp_Range_Expand_Fault = False | IVT_Receipt_Envelope = 0x0017 IVT_Receipt_Content: Expand_Stop_Collection_Complete (IVT 1) = True IVT_Receipt_Content: Harmonizing_Failed (IVT 4) = False | Expected results matches with the Actual Results. | LRUSWRS-1003 LRUSWRS-1007 LRUSWRS-1008 LRUSWRS-1009 | NONE
Sample_1_Part_1_195 | STEP 9a and 9b: Verifies that in Harmonizing Mode the LRU Software transmit the below on STL_Bus when Act_Disp_Range_Expand_Fault = True, IVT_Receipt_Envelope = 0x0017 IVT_Receipt_Content: Expand_Stop_Collection_Complete (IVT 1) = True IVT_Receipt_Content: Harmonizing_Failed (IVT 4) = True for LRU_4. | LRUSWRS-1001 | NORMAL | LRU to be configured as LRU_4. FLIGHT_MODE LRU to be in Harmonizing Mode. | Act_Disp_Range_Expand_Fault = True | IVT_Receipt_Envelope = 0x0017 IVT_Receipt_Content: Expand_Stop_Collection_Complete (IVT 1) = True IVT_Receipt_Content: Harmonizing_Failed (IVT 4) = True | Expected results matches with the Actual Results. | LRUSWRS-1003 LRUSWRS-1007 LRUSWRS-1008 LRUSWRS-1009 | "Expand_Stop_Collection_Complete (IVT 1) = True" when Harmonizing Fails. This is because, Expand_Stop_Collection_Complete is set to True from Step 8 of LRUSWRS-1001 and its value is not changed after that.
Sample_1_Part_1_196 | STEP 17: Verifies that in Harmonizing Mode the LRU Software set Spoiler_Harmonize_Calc = True when, Act_Disp_Range_Contract_Fault = False (Condition = True) Act_Disp_Range_Expand_Fault = False (Condition = True) Contract_Stop_Collection_Complete = True (Condition = True) Expand_Stop_Collection_Complete = True (Condition = True) for LRU_4. (MCDC Achieved: T, T, T, T -> T) | LRUSWRS-1001 | NORMAL | LRU to be configured as LRU_4. FLIGHT_MODE LRU to be in Harmonizing Mode. | Act_Disp_Range_Contract_Fault = False Act_Disp_Range_Expand_Fault = False Contract_Stop_Collection_Complete = True Expand_Stop_Collection_Complete = True | Spoiler_Harmonize_Calc = True | Expected results matches with the Actual Results. | LRUSWRS-1011 LRUSWRS-1003 | NONE
Sample_1_Part_1_197 | STEP 17: Verifies that in Harmonizing Mode the LRU Software set Spoiler_Harmonize_Calc = False when, Act_Disp_Range_Contract_Fault = True (Condition = False) Act_Disp_Range_Expand_Fault = False (Condition = True) Contract_Stop_Collection_Complete = True (Condition = True) Expand_Stop_Collection_Complete = True (Condition = True) for LRU_4. (MCDC Achieved: F, T, T, T -> F) | LRUSWRS-1001 | NORMAL | LRU to be configured as LRU_4. FLIGHT_MODE LRU to be in Harmonizing Mode. | Act_Disp_Range_Contract_Fault = True Act_Disp_Range_Expand_Fault = False Contract_Stop_Collection_Complete = True Expand_Stop_Collection_Complete = True | Spoiler_Harmonize_Calc = False | Expected results matches with the Actual Results. | NONE | This particular MCDC Condition for LRUSWRS-1001, STEP 17 CANNOT be achieved. As per LRUSWRS-1001, STEP 10, Expand_Stop_Collection_Complete will be set to True only when Act_Disp_Range_Expand_Fault is False. So, Expand_Stop_Collection_Complete = True when Act_Disp_Range_Expand_Fault = True specified in this test case cannot be achieved.
Sample_1_Part_1_198 | STEP 17: Verifies that in Harmonizing Mode the LRU Software set Spoiler_Harmonize_Calc = False when, Act_Disp_Range_Contract_Fault = False (Condition = True) Act_Disp_Range_Expand_Fault = True (Condition = False) Contract_Stop_Collection_Complete = True (Condition = True) Expand_Stop_Collection_Complete = True (Condition = True) for LRU_4. (MCDC Achieved: T, F, T, T -> F) | LRUSWRS-1001 | NORMAL | LRU to be configured as LRU_4. FLIGHT_MODE LRU to be in Harmonizing Mode. | Act_Disp_Range_Contract_Fault = False Act_Disp_Range_Expand_Fault = True Contract_Stop_Collection_Complete = True Expand_Stop_Collection_Complete = True | Spoiler_Harmonize_Calc = False | Expected results matches with the Actual Results. | NONE | This particular MCDC Condition for LRUSWRS-1001, STEP 17 CANNOT be achieved. As per LRUSWRS-1001, STEP 5, Contract_Stop_Collection_Complete will be set to True only when Act_Disp_Range_Contract_Fault is False. So, Contract_Stop_Collection_Complete = False when Act_Disp_Range_Contract_Fault = False specified in this test case cannot be achieved.
Sample_1_Part_1_199 | STEP 17: Verifies that in Harmonizing Mode the LRU Software set Spoiler_Harmonize_Calc = False when, Act_Disp_Range_Contract_Fault = False (Condition = True) Act_Disp_Range_Expand_Fault = False (Condition = True) Contract_Stop_Collection_Complete = False (Condition = False) Expand_Stop_Collection_Complete = True (Condition = True) for LRU_4. (MCDC Achieved: T, T, F, T -> F) | LRUSWRS-1001 | NORMAL | LRU to be configured as LRU_4. FLIGHT_MODE LRU to be in Harmonizing Mode. | Act_Disp_Range_Contract_Fault = False Act_Disp_Range_Expand_Fault = False Contract_Stop_Collection_Complete = False Expand_Stop_Collection_Complete = True | Spoiler_Harmonize_Calc = False | Expected results matches with the Actual Results. | NONE | This particular MCDC Condition for LRUSWRS-1001, STEP 17 CANNOT be achieved. As per LRUSWRS-1001, STEP 10, Expand_Stop_Collection_Complete will be set to True only when Act_Disp_Range_Expand_Fault is False. So, Expand_Stop_Collection_Complete = False when Act_Disp_Range_Expand_Fault = False specified in this test case cannot be achieved.
Sample_1_Part_1_200 | STEP 17: Verifies that in Harmonizing Mode the LRU Software set Spoiler_Harmonize_Calc = False when, Act_Disp_Range_Contract_Fault = False (Condition = True) Act_Disp_Range_Expand_Fault = False (Condition = True) Contract_Stop_Collection_Complete = True (Condition = True) Expand_Stop_Collection_Complete = False (Condition = False) for LRU_4. (MCDC Achieved: T, T, T, F -> F) | LRUSWRS-1001 | NORMAL | LRU to be configured as LRU_4. FLIGHT_MODE LRU to be in Harmonizing Mode. | Act_Disp_Range_Contract_Fault = False Act_Disp_Range_Expand_Fault = False Contract_Stop_Collection_Complete = True Expand_Stop_Collection_Complete = False | Spoiler_Harmonize_Calc = False | Expected results matches with the Actual Results. | NONE | This particular MCDC Condition for LRUSWRS-1001, STEP 17 CANNOT be achieved. As per LRUSWRS-1001, STEP 10, Expand_Stop_Collection_Complete will be set to True only when Act_Disp_Range_Expand_Fault is False. So, Expand_Stop_Collection_Complete = False when Act_Disp_Range_Expand_Fault = False specified in this test case cannot be achieved.
Sample_1_Part_1_201 | STEP 17: Verifies that in Harmonizing Mode the LRU Software set Spoiler_Harmonize_Calc = False when, Act_Disp_Range_Contract_Fault = True Act_Disp_Range_Expand_Fault = False Contract_Stop_Collection_Complete = False Expand_Stop_Collection_Complete = True for LRU_4. | LRUSWRS-1001 | NORMAL | LRU to be configured as LRU_4. FLIGHT_MODE LRU to be in Harmonizing Mode. | Act_Disp_Range_Contract_Fault = True Act_Disp_Range_Expand_Fault = False Contract_Stop_Collection_Complete = False Expand_Stop_Collection_Complete = True | Spoiler_Harmonize_Calc = False | Expected results matches with the Actual Results. | LRUSWRS-1011 LRUSWRS-1003 | NONE
Sample_1_Part_1_202 | STEP 17: Verifies that in Harmonizing Mode the LRU Software set Spoiler_Harmonize_Calc = False when, Act_Disp_Range_Contract_Fault = False Act_Disp_Range_Expand_Fault = True Contract_Stop_Collection_Complete = True Expand_Stop_Collection_Complete = False for LRU_4. | LRUSWRS-1001 | NORMAL | LRU to be configured as LRU_4. FLIGHT_MODE LRU to be in Harmonizing Mode. | Act_Disp_Range_Contract_Fault = False Act_Disp_Range_Expand_Fault = True Contract_Stop_Collection_Complete = True Expand_Stop_Collection_Complete = False | Spoiler_Harmonize_Calc = False | Expected results matches with the Actual Results. | LRUSWRS-1011 LRUSWRS-1003 | NONE
Sample_1_Part_1_203 | STEP 24: Verifies that in Harmonizing Mode the LRU Software set its signals to the below values for LRU_4 Atype-2: Lower_Limit_LRU_PSR_New = 0.0430 inches (Lower_Limit_Harmonized) Upper_Limit_LRU_PSR_New = = 2.542 inches (Upper_Limit_Harmonized) | LRUSWRS-1001 | NORMAL | LRU to be configured as LRU_4 Atype-2. FLIGHT_MODE LRU to be in Harmonizing Mode. Spoiler_Harmonize_Calc = True | None | Lower_Limit_LRU_PSR_New = 0.0430 Upper_Limit_LRU_PSR_New = = 2.542 | Expected results matches with the Actual Results. | LRUSWRS-1011 LRUSWRS-1003 LRUSWRS-1012 LRUSWRS-1020 | NONE
Sample_1_Part_1_204 | STEP 24: Verifies that in Harmonizing Mode the LRU Software set its signals to the below values for LRU_4 Atype-3: Lower_Limit_LRU_PSR_New = 0.0440 inches (Lower_Limit_Harmonized) Upper_Limit_LRU_PSR_New = = 2.72 inches (Upper_Limit_Harmonized) | LRUSWRS-1001 | NORMAL | LRU to be configured as LRU_4 Atype-3. FLIGHT_MODE LRU to be in Harmonizing Mode. Spoiler_Harmonize_Calc = True | None | Lower_Limit_LRU_PSR_New = 0.0440 Upper_Limit_LRU_PSR_New = = 2.72 | Expected results matches with the Actual Results. | LRUSWRS-1011 LRUSWRS-1003 LRUSWRS-1013 LRUSWRS-1021 | NONE
Sample_1_Part_1_205 | STEP 32: Verifies that in Harmonizing Mode the LRU Software transmit the below on STL_Bus when Harmonizing_PSR_Data_Fault = False, IVT_Receipt_Envelope = 0x0017 IVT_Receipt_Content: Harmonizing_Failed (IVT 4) = False for LRU_4. | LRUSWRS-1001 | NORMAL | LRU to be configured as LRU_4. FLIGHT_MODE LRU to be in Harmonizing Mode. | Harmonizing_PSR_Data_Fault = False | IVT_Receipt_Envelope = 0x0017 IVT_Receipt_Content: Harmonizing_Failed (IVT 4) = False | Expected results matches with the Actual Results. | LRUSWRS-1003 LRUSWRS-1007 LRUSWRS-1008 LRUSWRS-1009 | For LRUSWRS-1001, STEP 32, "Report Harmonizing_Failed to LRU_2 on the STL_Bus depending on Harmonizing_PSR_Data_Fault" part of the SWRS is being verified in this test case.
Sample_1_Part_1_206 | STEP 32: Verifies that in Harmonizing Mode the LRU Software transmit the below on STL_Bus when Harmonizing_PSR_Data_Fault = True, IVT_Receipt_Envelope = 0x0017 IVT_Receipt_Content: Harmonizing_Failed (IVT 4) = True for LRU_4. | LRUSWRS-1001 | NORMAL | LRU to be configured as LRU_4. FLIGHT_MODE LRU to be in Harmonizing Mode. | Harmonizing_PSR_Data_Fault = True | IVT_Receipt_Envelope = 0x0017 IVT_Receipt_Content: Harmonizing_Failed (IVT 4) = True | Expected results matches with the Actual Results. | LRUSWRS-1011 LRUSWRS-1003 | For LRUSWRS-1001, STEP 32, "Report Harmonizing_Failed to LRU_2 on the STL_Bus depending on Harmonizing_PSR_Data_Fault" part of the SWRS is being verified in this test case. TEST OUTLINE: 1) Set LRU Configuration as per Initial Conditions. 2) Initiate and Complete Electronic Harmonizing for Spoiler using TCS script, Sample_1_Spoiler.tcs. 3) Set m_bCorrupt_PSR_Harmonizing_SIVT_Fault_Init to fail CRC calculation and set Harmonizing_PSR_Data_Fault = True. 4) Verify IVT_Receipt_Envelope and IVT_Receipt_Content as per expected results.
Sample_1_Part_1_207 | STEP 33: Verifies that in Harmonizing Mode the LRU Software set LRU_Harmonizing_Needed_PIVT = False and Corrupt_PSR_Harmonizing_SIVT_Fault_Init = False when Harmonizing_PSR_Data_Fault = False for LRU_4. | LRUSWRS-1001 | NORMAL | LRU to be configured as LRU_4. FLIGHT_MODE LRU to be in Harmonizing Mode. | Harmonizing_PSR_Data_Fault = False | LRU_Harmonizing_Needed_PIVT = False Corrupt_PSR_Harmonizing_SIVT_Fault_Init = False | Expected results matches with the Actual Results. | LRUSWRS-1011 LRUSWRS-1003 | NONE
Sample_1_Part_1_208 | STEP 33: Verifies that in Harmonizing Mode the LRU Software set LRU_Harmonizing_Needed_PIVT = True and Corrupt_PSR_Harmonizing_SIVT_Fault_Init = True when Harmonizing_PSR_Data_Fault = True for LRU_4. | LRUSWRS-1001 | NORMAL | LRU to be configured as LRU_4. FLIGHT_MODE LRU to be in Harmonizing Mode. | Harmonizing_PSR_Data_Fault = True | LRU_Harmonizing_Needed_PIVT = True Corrupt_PSR_Harmonizing_SIVT_Fault_Init = True | Expected results matches with the Actual Results. | LRUSWRS-1011 LRUSWRS-1003 | TEST OUTLINE: 1) Set LRU Configuration as per Initial Conditions. 2) Initiate and Complete Electronic Harmonizing for Spoiler using TCS script, Sample_1_Spoiler.tcs. 3) Set m_bCorrupt_PSR_Harmonizing_SIVT_Fault_Init to fail CRC calculation and set Harmonizing_PSR_Data_Fault = True. 4) Verify LRU_Harmonizing_Needed_PIVT as per expected results.
Sample_1_Part_1_209 | STEP 35: Verifies that in Harmonizing Mode the LRU Software reply on STL_Bus with the following messages, IVT_Receipt_Envelope = 0x0011 IVT_Receipt_Content = 0x0000 (IVT 0 of IVT_Receipt_Content: LRU_Harmonizing_Needed_PIVT = False) IVT_Receipt_Envelope = 0x0012 IVT_Receipt_Content = 0x0014 (IVT 0-2 of IVT_Receipt_Content: LRU Location = 0x4 IVT 3-4 of IVT_Receipt_Content: LRU Asset type = 0x2) IVT_Receipt_Envelope = 0x0013 IVT_Receipt_Content = 0x4203 (IVT 0-15 of IVT_Receipt_Content: LRU Asset ID = 0x4203) IVT_Receipt_Envelope = 0x0014 IVT_Receipt_Content = 0xF7FC (IVT 0-15 of IVT_Receipt_Content: LRU Harmonizing Gain = 0xF7FC) IVT_Receipt_Envelope = 0x0015 IVT_Receipt_Content = 0xFEB9 (IVT 0-15 of IVT_Receipt_Content: LRU Harmonizing Offset = 0xFEB9) IVT_Receipt_Envelope = 0x0017 IVT_Receipt_Content = 0x0004 (IVT 3 of IVT_Receipt_Content: Harmonizing_Complete = True) IVT_Receipt_Envelope = 0x0018 IVT_Receipt_Content = 0xFEB9 (IVT 0-15 of IVT_Receipt_Content: Lower_Limit_LRU_PSR = 0xFEB9) IVT_Receipt_Envelope = 0x0019 IVT_Receipt_Content = 0xFEB9 (IVT 0-15 of IVT_Receipt_Content: Upper_Limit_LRU_PSR = 0xFEB9) when, 1) Harmonizing_PSR_Data_Fault = False (Condition = True) 2) K_Harmonize_ISM = 0xF7FC, Harmonize_Offset_ISM = 0xFEB9, Lower_Limit_LRU = 0xFEB9, Upper_Limit_LRU = 0xFEB9 (Condition = True) 3) IVT_Command_ISM = 0x0012 (Condition = True) (equal to 0x0012) 4) IVT_CmdData_ISM = 0x0001 (Condition = True) (equal to 0x0001) for LRU_4. (MCDC Achieved: T, T, T, T -> T) | LRUSWRS-1001 | NORMAL | LRU to be configured as LRU_4. LRU Asset ID = 0x4203 FLIGHT_MODE LRU to be in Harmonizing Mode. | 1) Harmonizing_PSR_Data_Fault = False 2) K_Harmonize_ISM = 0xF7FC, Harmonize_Offset_ISM = 0xFEB9, Lower_Limit_LRU = 0xFEB9, Upper_Limit_LRU = 0xFEB9 3) IVT_Command_ISM = 0x0012 4) IVT_CmdData_ISM = 0x0001 | IVT_Receipt_Envelope = 0x0011 IVT_Receipt_Content = 0x0000 IVT_Receipt_Envelope = 0x0012 IVT_Receipt_Content = 0x0014 IVT_Receipt_Envelope = 0x0013 IVT_Receipt_Content = 0x4203 IVT_Receipt_Envelope = 0x0014 IVT_Receipt_Content = 0xF7FC IVT_Receipt_Envelope = 0x0015 IVT_Receipt_Content = 0xFEB9 IVT_Receipt_Envelope = 0x0017 IVT_Receipt_Content = 0x0004 IVT_Receipt_Envelope = 0x0018 IVT_Receipt_Content = 0xFEB9 IVT_Receipt_Envelope = 0x0019 IVT_Receipt_Content = 0xFEB9 | Expected results matches with the Actual Results. | LRUSWRS-1007 LRUSWRS-1008 LRUSWRS-1009 | Post Processing Verification Details. 1) Find Time when Inputs were set. 2) Findtime IVT_Response as per Expected results. 3) Findvalue at the time of IVT_Response the value of IVT_Respdata. 4) Verify these values to match Expected results.
Sample_1_Part_1_210 | STEP 35: Verifies that in Harmonizing Mode the LRU Software doesn't change IVT_Receipt_Envelope and IVT_Receipt_Content on the STL Bus, 1) Harmonizing_PSR_Data_Fault = True (Condition = False) 2) K_Harmonize_ISM = 0xF7FC, Harmonize_Offset_ISM = 0xFEB9, Lower_Limit_LRU = 0xFEB9, Upper_Limit_LRU = 0xFEB9 (Condition = True) 3) IVT_Command_ISM = 0x0012 (Condition = True) 4) IVT_CmdData_ISM = 0x0001 (Condition = True) for LRU_4. (MCDC Achieved: F, T, T, T -> F) | LRUSWRS-1001 | NORMAL | LRU to be configured as LRU_4. FLIGHT_MODE LRU to be in Harmonizing Mode. | 1) Harmonizing_PSR_Data_Fault = True 2) K_Harmonize_ISM = 0xF7FC, Harmonize_Offset_ISM = 0xFEB9, Lower_Limit_LRU = 0xFEB9, Upper_Limit_LRU = 0xFEB9 3) IVT_Command_ISM = 0x0012 4) IVT_CmdData_ISM = 0x0001 | IVT_Receipt_Envelope and IVT_Receipt_Content on the STL Bus are not changed. | Expected results matches with the Actual Results. | NONE | This particular MCDC Condition for LRUSWRS-1001, STEP 35 CANNOT be achieved. As per LRUSWRS-1001, STEP 34, K_Harmonize_ISM = Harmonize_SFC_PSR, Harmonize_Offset_ISM = Harmonize_Offset_PSR, Lower_Limit_LRU = Lower_Limit_LRU_PSR, Upper_Limit_LRU = Upper_Limit_EBMC_PSR only when Harmonizing_PSR_Data_Fault is False. So, K_Harmonize_ISM = Harmonize_SFC_PSR, Harmonize_Offset_ISM = Harmonize_Offset_PSR, Lower_Limit_LRU = Lower_Limit_LRU_PSR, Upper_Limit_LRU = Upper_Limit_EBMC_PSR when Harmonizing_PSR_Data_Fault = True specified in this test case cannot be achieved.
Sample_1_Part_1_211 | STEP 35: Verifies that in Harmonizing Mode the LRU Software doesn't change IVT_Receipt_Envelope and IVT_Receipt_Content on the STL Bus, 1) Harmonizing_PSR_Data_Fault = False (Condition = True) 2) K_Harmonize_ISM, Harmonize_Offset_ISM, Lower_Limit_LRU and Upper_Limit_LRU are not updated. (Condition = False) 3) IVT_Command_ISM = 0x0012 (Condition = True) 4) IVT_CmdData_ISM = 0x0001 (Condition = True) for LRU_4. (MCDC Achieved: T, F, T, T -> F) | LRUSWRS-1001 | NORMAL | LRU to be configured as LRU_4. FLIGHT_MODE LRU to be in Harmonizing Mode. | 1) Harmonizing_PSR_Data_Fault = False 2) K_Harmonize_ISM = 0xF7FC, Harmonize_Offset_ISM = 0xFEB9, Lower_Limit_LRU = 0xFEB9, Upper_Limit_LRU = 0xFEB9 3) IVT_Command_ISM = 0x0012 4) IVT_CmdData_ISM = 0x0001 | IVT_Receipt_Envelope and IVT_Receipt_Content on the STL Bus are not changed. | Expected results matches with the Actual Results. | NONE | This particular MCDC Condition for LRUSWRS-1001, STEP 35 CANNOT be achieved. As per LRUSWRS-1001, STEP 34, K_Harmonize_ISM = Harmonize_SFC_PSR, Harmonize_Offset_ISM = Harmonize_Offset_PSR, Lower_Limit_LRU = Lower_Limit_LRU_PSR, Upper_Limit_LRU = Upper_Limit_EBMC_PSR when Harmonizing_PSR_Data_Fault is False. So, K_Harmonize_ISM, Harmonize_Offset_ISM, Lower_Limit_LRU and Upper_Limit_LRU are not updated when Harmonizing_PSR_Data_Fault = False specified in this test case cannot be achieved.
Sample_1_Part_1_212 | STEP 35: Verifies that in Harmonizing Mode the LRU Software doesn't change IVT_Receipt_Envelope and IVT_Receipt_Content on the STL Bus, 1) Harmonizing_PSR_Data_Fault = False (Condition = True) 2) K_Harmonize_ISM = 0xF7FC, Harmonize_Offset_ISM = 0xFEB9, Lower_Limit_LRU = 0xFEB9, Upper_Limit_LRU = 0xFEB9 (Condition = True) 3) IVT_Command_ISM = 0x0011 (Condition = False) (less than 0x0012) 4) IVT_CmdData_ISM = 0x0001 (Condition = True) for LRU_4. (MCDC Achieved: T, T, F, T -> F) | LRUSWRS-1001 | NORMAL | LRU to be configured as LRU_4. FLIGHT_MODE LRU to be in Harmonizing Mode. | 1) Harmonizing_PSR_Data_Fault = False 2) K_Harmonize_ISM, Harmonize_Offset_ISM, Lower_Limit_LRU and Upper_Limit_LRU are not updated. 3) IVT_Command_ISM = 0x0011 4) IVT_CmdData_ISM = 0x0001 | IVT_Receipt_Envelope and IVT_Receipt_Content on the STL Bus are not changed. | Expected results matches with the Actual Results. | LRUSWRS-1003 LRUSWRS-1007 LRUSWRS-1008 LRUSWRS-1009 | NONE
Sample_1_Part_1_213 | STEP 35: Verifies that in Harmonizing Mode the LRU Software doesn't change IVT_Receipt_Envelope and IVT_Receipt_Content on the STL Bus, 1) Harmonizing_PSR_Data_Fault = False (Condition = True) 2) K_Harmonize_ISM = 0xF7FC, Harmonize_Offset_ISM = 0xFEB9, Lower_Limit_LRU = 0xFEB9, Upper_Limit_LRU = 0xFEB9 (Condition = True) 3) IVT_Command_ISM = 0x0012 (Condition = True) 4) IVT_CmdData_ISM = 0x0000 (Condition = False) (less than 0x0001) for LRU_4. (MCDC Achieved: T, T, T, F -> F) | LRUSWRS-1001 | NORMAL | LRU to be configured as LRU_4. FLIGHT_MODE LRU to be in Harmonizing Mode. | 1) Harmonizing_PSR_Data_Fault = False 2) K_Harmonize_ISM, Harmonize_Offset_ISM, Lower_Limit_LRU and Upper_Limit_LRU are not updated. 3) IVT_Command_ISM = 0x0012 4) IVT_CmdData_ISM = 0x0000 | IVT_Receipt_Envelope and IVT_Receipt_Content on the STL Bus are not changed. | Expected results matches with the Actual Results. | LRUSWRS-1003 LRUSWRS-1007 LRUSWRS-1008 LRUSWRS-1009 | NONE
Sample_1_Part_1_214 | STEP 35: Verifies that in Harmonizing Mode the LRU Software doesn't change IVT_Receipt_Envelope and IVT_Receipt_Content on the STL Bus, 1) Harmonizing_PSR_Data_Fault = False 2) K_Harmonize_ISM = 0xF7FC, Harmonize_Offset_ISM = 0xFEB9, Lower_Limit_LRU = 0xFEB9, Upper_Limit_LRU = 0xFEB9 3) IVT_Command_ISM = 0x0013 (greater than 0x0012) 4) IVT_CmdData_ISM = 0x0001 for LRU_4. | LRUSWRS-1001 | NORMAL | LRU to be configured as LRU_4. FLIGHT_MODE LRU to be in Harmonizing Mode. | 1) Harmonizing_PSR_Data_Fault = False 2) K_Harmonize_ISM, Harmonize_Offset_ISM, Lower_Limit_LRU and Upper_Limit_LRU are not updated. 3) IVT_Command_ISM = 0x0013 4) IVT_CmdData_ISM = 0x0001 | IVT_Receipt_Envelope and IVT_Receipt_Content on the STL Bus are not changed. | Expected results matches with the Actual Results. | LRUSWRS-1003 LRUSWRS-1007 LRUSWRS-1008 LRUSWRS-1009 | NONE
Sample_1_Part_1_215 | STEP 35: Verifies that in Harmonizing Mode the LRU Software doesn't change IVT_Receipt_Envelope and IVT_Receipt_Content on the STL Bus, 1) Harmonizing_PSR_Data_Fault = False 2) K_Harmonize_ISM = 0xF7FC, Harmonize_Offset_ISM = 0xFEB9, Lower_Limit_LRU = 0xFEB9, Upper_Limit_LRU = 0xFEB9 3) IVT_Command_ISM = 0x0012 4) IVT_CmdData_ISM = 0x0002 (greater than 0x0001) for LRU_4. | LRUSWRS-1001 | NORMAL | LRU to be configured as LRU_4. FLIGHT_MODE LRU to be in Harmonizing Mode. | 1) Harmonizing_PSR_Data_Fault = False 2) K_Harmonize_ISM, Harmonize_Offset_ISM, Lower_Limit_LRU and Upper_Limit_LRU are not updated. 3) IVT_Command_ISM = 0x0012 4) IVT_CmdData_ISM = 0x0002 | IVT_Receipt_Envelope and IVT_Receipt_Content on the STL Bus are not changed. | Expected results matches with the Actual Results. | LRUSWRS-1003 LRUSWRS-1007 LRUSWRS-1008 LRUSWRS-1009 | NONE
Sample_1_Part_1_216 | STEP 2: Verifies the LRU software computes Act_Disp_Raw_Avg_Contract = 0.173 and Contract_Stop_Collection_Complete = True when, Average of Act_Disp_Raw from STEP 1 = 0.0 Harmonize_Offset_Default = 0.173 Harmonize_SFC_Default = 1.0 for LRU_1 Atype-2. | LRUSWRS-1001 | NORMAL | LRU to be configured as LRU_1 Atype-2. LRU to be in Harmonizing Mode. | Average of Act_Disp_Raw from STEP 1 = 0.0 Harmonize_Offset_Default = 0.173 Harmonize_SFC_Default = 1.0 | Act_Disp_Raw_Avg_Contract = 0.173 Contract_Stop_Collection_Complete = True | Expected results matches with the Actual Results. | LRUSWRS-1011 LRUSWRS-1003 | TEST OUTLINE: 1) Set LRU Configuration as per Initial Conditions. 2) Initiate and Complete Electronic Harmonizing for Aileron using TCS script, Sample_1_Aileron.tcs. 3) Average of Act_Disp_Raw as per inputs. Ensure Harmonize_Offset_Default and Harmonize_SFC_Default are as per inputs 4) Verify Act_Disp_Raw_Avg_Contract and Contract_Stop_Collection_Complete as per expected results.
Sample_1_Part_1_217 | STEP 2: Verifies the LRU software computes Act_Disp_Raw_Avg_Contract = 10.173 and Contract_Stop_Collection_Complete = True when, Average of Act_Disp_Raw from STEP 1 = 10.0 Harmonize_Offset_Default = 0.173 Harmonize_SFC_Default = 1.0 for LRU_1 Atype-2. | LRUSWRS-1001 | NORMAL | LRU to be configured as LRU_1 Atype-2. LRU to be in Harmonizing Mode. | Average of Act_Disp_Raw from STEP 1 = 10.0 Harmonize_Offset_Default = 0.173 Harmonize_SFC_Default = 1.0 | Act_Disp_Raw_Avg_Contract = 10.173 Contract_Stop_Collection_Complete = True | Expected results matches with the Actual Results. | LRUSWRS-1011 LRUSWRS-1003 | TEST OUTLINE: 1) Set LRU Configuration as per Initial Conditions. 2) Initiate and Complete Electronic Harmonizing for Aileron using TCS script, Sample_1_Aileron.tcs. 3) Average of Act_Disp_Raw as per inputs. Ensure Harmonize_Offset_Default and Harmonize_SFC_Default are as per inputs 4) Verify Act_Disp_Raw_Avg_Contract and Contract_Stop_Collection_Complete as per expected results.
Sample_1_Part_1_218 | STEP 7: Verifies the LRU software computes Act_Disp_Raw_Avg_Expand = 0.173 and Expand_Stop_Collection_Complete = True when, Average of Act_Disp_Raw from STEP 6 = 0.0 Harmonize_Offset_Default = 0.173 Harmonize_SFC_Default = 1.0 for LRU_1 Atype-2. | LRUSWRS-1001 | NORMAL | LRU to be configured as LRU_1 Atype-2. LRU to be in Harmonizing Mode. | Average of Act_Disp_Raw from STEP 6 = 0.0 Harmonize_Offset_Default = 0.173 Harmonize_SFC_Default = 1.0 | Act_Disp_Raw_Avg_Expand = 0.173 Expand_Stop_Collection_Complete = True | Expected results matches with the Actual Results. | LRUSWRS-1011 LRUSWRS-1003 | TEST OUTLINE: 1) Set LRU Configuration as per Initial Conditions. 2) Initiate and Complete Electronic Harmonizing for Aileron using TCS script, Sample_1_Aileron.tcs. 3) Average of Act_Disp_Raw as per inputs. Ensure Harmonize_Offset_Default and Harmonize_SFC_Default are as per inputs 4) Verify Act_Disp_Raw_Avg_Expand and Expand_Stop_Collection_Complete as per expected results.
Sample_1_Part_1_219 | STEP 7: Verifies the LRU software computes Act_Disp_Raw_Avg_Expand = 10.173 and Expand_Stop_Collection_Complete = True when, Average of Act_Disp_Raw from STEP 6 = 10.0 Harmonize_Offset_Default = 0.173 Harmonize_SFC_Default = 1.0 for LRU_1 Atype-2. | LRUSWRS-1001 | NORMAL | LRU to be configured as LRU_1 Atype-2. LRU to be in Harmonizing Mode. | Average of Act_Disp_Raw from STEP 6 = 10.0 Harmonize_Offset_Default = 0.173 Harmonize_SFC_Default = 1.0 | Act_Disp_Raw_Avg_Expand = 10.173 Expand_Stop_Collection_Complete = True | Expected results matches with the Actual Results. | LRUSWRS-1011 LRUSWRS-1003 | TEST OUTLINE: 1) Set LRU Configuration as per Initial Conditions. 2) Initiate and Complete Electronic Harmonizing for Aileron using TCS script, Sample_1_Aileron.tcs. 3) Average of Act_Disp_Raw as per inputs. Ensure Harmonize_Offset_Default and Harmonize_SFC_Default are as per inputs 4) Verify Act_Disp_Raw_Avg_Expand and Expand_Stop_Collection_Complete as per expected results.
Sample_1_Part_1_220 | STEP 12: Verifies the LRU software computes Act_Disp_Raw_Avg_Void = 0.173 and Void_Collection_Complete = True when, Average of Act_Disp_Raw from STEP 11 = 0.0 Harmonize_Offset_Default = 0.173 Harmonize_SFC_Default = 1.0 for LRU_1 Atype-2. | LRUSWRS-1001 | NORMAL | LRU to be configured as LRU_1 Atype-2. LRU to be in Harmonizing Mode. | Average of Act_Disp_Raw from STEP 11 = 0.0 Harmonize_Offset_Default = 0.173 Harmonize_SFC_Default = 1.0 | Act_Disp_Raw_Avg_Void = 0.173 Void_Collection_Complete = True | Expected results matches with the Actual Results. | LRUSWRS-1011 LRUSWRS-1003 | TEST OUTLINE: 1) Set LRU Configuration as per Initial Conditions. 2) Initiate and Complete Electronic Harmonizing for Aileron using TCS script, Sample_1_Aileron.tcs. 3) Average of Act_Disp_Raw as per inputs. Ensure Harmonize_Offset_Default and Harmonize_SFC_Default are as per inputs 4) Verify Act_Disp_Raw_Avg_Void and Void_Stop_Collection_Complete as per expected results.
Sample_1_Part_1_221 | STEP 12: Verifies the LRU software computes Act_Disp_Raw_Avg_Void = 10.173 and Void_Collection_Complete = True when, Average of Act_Disp_Raw from STEP 11 = 10.0 Harmonize_Offset_Default = 0.173 Harmonize_SFC_Default = 1.0 for LRU_1 Atype-2. | LRUSWRS-1001 | NORMAL | LRU to be configured as LRU_1 Atype-2. LRU to be in Harmonizing Mode. | Average of Act_Disp_Raw from STEP 11 = 10.0 Harmonize_Offset_Default = 0.173 Harmonize_SFC_Default = 1.0 | Act_Disp_Raw_Avg_Void = 10.173 Void_Collection_Complete = True | Expected results matches with the Actual Results. | LRUSWRS-1011 LRUSWRS-1003 | TEST OUTLINE: 1) Set LRU Configuration as per Initial Conditions. 2) Initiate and Complete Electronic Harmonizing for Aileron using TCS script, Sample_1_Aileron.tcs. 3) Average of Act_Disp_Raw as per inputs. Ensure Harmonize_Offset_Default and Harmonize_SFC_Default are as per inputs 4) Verify Act_Disp_Raw_Avg_Void and Void_Stop_Collection_Complete as per expected results.
Sample_1_Part_1_222 | STEP 2: Verifies the LRU software computes Act_Disp_Raw_Avg_Contract = 0.223 and Contract_Stop_Collection_Complete = True when, Average of Act_Disp_Raw from STEP 1 = 0.0 Harmonize_Offset_Default = 0.223 Harmonize_SFC_Default = 1.0 for LRU_1 Atype-3. | LRUSWRS-1001 | NORMAL | LRU to be configured as LRU_1 Atype-3. LRU to be in Harmonizing Mode. | Average of Act_Disp_Raw from STEP 1 = 0.0 Harmonize_Offset_Default = 0.223 Harmonize_SFC_Default = 1.0 | Act_Disp_Raw_Avg_Contract = 0.223 Contract_Stop_Collection_Complete = True | Expected results matches with the Actual Results. | LRUSWRS-1011 LRUSWRS-1003 | TEST OUTLINE: 1) Set LRU Configuration as per Initial Conditions. 2) Initiate and Complete Electronic Harmonizing for Aileron using TCS script, Sample_1_Aileron.tcs. 3) Average of Act_Disp_Raw as per inputs. Ensure Harmonize_Offset_Default and Harmonize_SFC_Default are as per inputs 4) Verify Act_Disp_Raw_Avg_Contract and Contract_Stop_Collection_Complete as per expected results.
Sample_1_Part_1_223 | STEP 2: Verifies the LRU software computes Act_Disp_Raw_Avg_Contract = 10.223 and Contract_Stop_Collection_Complete = True when, Average of Act_Disp_Raw from STEP 1 = 10.0 Harmonize_Offset_Default = 0.223 Harmonize_SFC_Default = 1.0 for LRU_1 Atype-3. | LRUSWRS-1001 | NORMAL | LRU to be configured as LRU_1 Atype-3. LRU to be in Harmonizing Mode. | Average of Act_Disp_Raw from STEP 1 = 10.0 Harmonize_Offset_Default = 0.223 Harmonize_SFC_Default = 1.0 | Act_Disp_Raw_Avg_Contract = 10.223 Contract_Stop_Collection_Complete = True | Expected results matches with the Actual Results. | LRUSWRS-1011 LRUSWRS-1003 | TEST OUTLINE: 1) Set LRU Configuration as per Initial Conditions. 2) Initiate and Complete Electronic Harmonizing for Aileron using TCS script, Sample_1_Aileron.tcs. 3) Average of Act_Disp_Raw as per inputs. Ensure Harmonize_Offset_Default and Harmonize_SFC_Default are as per inputs 4) Verify Act_Disp_Raw_Avg_Contract and Contract_Stop_Collection_Complete as per expected results.
Sample_1_Part_1_224 | STEP 7: Verifies the LRU software computes Act_Disp_Raw_Avg_Expand = 0.223 and Expand_Stop_Collection_Complete = True when, Average of Act_Disp_Raw from STEP 6 = 0.0 Harmonize_Offset_Default = 0.223 Harmonize_SFC_Default = 1.0 for LRU_1 Atype-3. | LRUSWRS-1001 | NORMAL | LRU to be configured as LRU_1 Atype-3. LRU to be in Harmonizing Mode. | Average of Act_Disp_Raw from STEP 6 = 0.0 Harmonize_Offset_Default = 0.223 Harmonize_SFC_Default = 1.0 | Act_Disp_Raw_Avg_Expand = 0.223 Expand_Stop_Collection_Complete = True | Expected results matches with the Actual Results. | LRUSWRS-1011 LRUSWRS-1003 | TEST OUTLINE: 1) Set LRU Configuration as per Initial Conditions. 2) Initiate and Complete Electronic Harmonizing for Aileron using TCS script, Sample_1_Aileron.tcs. 3) Average of Act_Disp_Raw as per inputs. Ensure Harmonize_Offset_Default and Harmonize_SFC_Default are as per inputs 4) Verify Act_Disp_Raw_Avg_Expand and Expand_Stop_Collection_Complete as per expected results.
Sample_1_Part_1_225 | STEP 7: Verifies the LRU software computes Act_Disp_Raw_Avg_Expand = 10.223 and Expand_Stop_Collection_Complete = True when, Average of Act_Disp_Raw from STEP 6 = 10.0 Harmonize_Offset_Default = 0.223 Harmonize_SFC_Default = 1.0 for LRU_1 Atype-3. | LRUSWRS-1001 | NORMAL | LRU to be configured as LRU_1 Atype-3. LRU to be in Harmonizing Mode. | Average of Act_Disp_Raw from STEP 6 = 10.0 Harmonize_Offset_Default = 0.223 Harmonize_SFC_Default = 1.0 | Act_Disp_Raw_Avg_Expand = 10.223 Expand_Stop_Collection_Complete = True | Expected results matches with the Actual Results. | LRUSWRS-1011 LRUSWRS-1003 | TEST OUTLINE: 1) Set LRU Configuration as per Initial Conditions. 2) Initiate and Complete Electronic Harmonizing for Aileron using TCS script, Sample_1_Aileron.tcs. 3) Average of Act_Disp_Raw as per inputs. Ensure Harmonize_Offset_Default and Harmonize_SFC_Default are as per inputs 4) Verify Act_Disp_Raw_Avg_Expand and Expand_Stop_Collection_Complete as per expected results.
Sample_1_Part_1_226 | STEP 12: Verifies the LRU software computes Act_Disp_Raw_Avg_Void = 0.223 and Void_Collection_Complete = True when, Average of Act_Disp_Raw from STEP 11 = 0.0 Harmonize_Offset_Default = 0.223 Harmonize_SFC_Default = 1.0 for LRU_1 Atype-3. | LRUSWRS-1001 | NORMAL | LRU to be configured as LRU_1 Atype-3. LRU to be in Harmonizing Mode. | Average of Act_Disp_Raw from STEP 11 = 0.0 Harmonize_Offset_Default = 0.223 Harmonize_SFC_Default = 1.0 | Act_Disp_Raw_Avg_Void = 0.223 Void_Collection_Complete = True | Expected results matches with the Actual Results. | LRUSWRS-1011 LRUSWRS-1003 | TEST OUTLINE: 1) Set LRU Configuration as per Initial Conditions. 2) Initiate and Complete Electronic Harmonizing for Aileron using TCS script, Sample_1_Aileron.tcs. 3) Average of Act_Disp_Raw as per inputs. Ensure Harmonize_Offset_Default and Harmonize_SFC_Default are as per inputs 4) Verify Act_Disp_Raw_Avg_Void and Void_Stop_Collection_Complete as per expected results.
Sample_1_Part_1_227 | STEP 12: Verifies the LRU software computes Act_Disp_Raw_Avg_Void = 10.223 and Void_Collection_Complete = True when, Average of Act_Disp_Raw from STEP 11 = 10.0 Harmonize_Offset_Default = 0.223 Harmonize_SFC_Default = 1.0 for LRU_1 Atype-3. | LRUSWRS-1001 | NORMAL | LRU to be configured as LRU_1 Atype-3. LRU to be in Harmonizing Mode. | Average of Act_Disp_Raw from STEP 11 = 10.0 Harmonize_Offset_Default = 0.223 Harmonize_SFC_Default = 1.0 | Act_Disp_Raw_Avg_Void = 10.223 Void_Collection_Complete = True | Expected results matches with the Actual Results. | LRUSWRS-1011 LRUSWRS-1003 | TEST OUTLINE: 1) Set LRU Configuration as per Initial Conditions. 2) Initiate and Complete Electronic Harmonizing for Aileron using TCS script, Sample_1_Aileron.tcs. 3) Average of Act_Disp_Raw as per inputs. Ensure Harmonize_Offset_Default and Harmonize_SFC_Default are as per inputs 4) Verify Act_Disp_Raw_Avg_Void and Void_Stop_Collection_Complete as per expected results.
Sample_1_Part_1_228 | STEP 2: Verifies the LRU software computes Act_Disp_Raw_Avg_Contract = 0.173 and Contract_Stop_Collection_Complete = True when, Average of Act_Disp_Raw from STEP 1 = 0.0 Harmonize_Offset_Default = 0.173 Harmonize_SFC_Default = 1.0 for LRU_2 Atype-2. | LRUSWRS-1001 | NORMAL | LRU to be configured as LRU_2 Atype-2. LRU to be in Harmonizing Mode. | Average of Act_Disp_Raw from STEP 1 = 0.0 Harmonize_Offset_Default = 0.173 Harmonize_SFC_Default = 1.0 | Act_Disp_Raw_Avg_Contract = 0.173 Contract_Stop_Collection_Complete = True | Expected results matches with the Actual Results. | LRUSWRS-1011 LRUSWRS-1003 | TEST OUTLINE: 1) Set LRU Configuration as per Initial Conditions. 2) Initiate and Complete Electronic Harmonizing for Aileron using TCS script, Sample_1_Aileron.tcs. 3) Average of Act_Disp_Raw as per inputs. Ensure Harmonize_Offset_Default and Harmonize_SFC_Default are as per inputs 4) Verify Act_Disp_Raw_Avg_Contract and Contract_Stop_Collection_Complete as per expected results.
Sample_1_Part_1_229 | STEP 2: Verifies the LRU software computes Act_Disp_Raw_Avg_Contract = 10.173 and Contract_Stop_Collection_Complete = True when, Average of Act_Disp_Raw from STEP 1 = 10.0 Harmonize_Offset_Default = 0.173 Harmonize_SFC_Default = 1.0 for LRU_2 Atype-2. | LRUSWRS-1001 | NORMAL | LRU to be configured as LRU_2 Atype-2. LRU to be in Harmonizing Mode. | Average of Act_Disp_Raw from STEP 1 = 10.0 Harmonize_Offset_Default = 0.173 Harmonize_SFC_Default = 1.0 | Act_Disp_Raw_Avg_Contract = 10.173 Contract_Stop_Collection_Complete = True | Expected results matches with the Actual Results. | LRUSWRS-1011 LRUSWRS-1003 | TEST OUTLINE: 1) Set LRU Configuration as per Initial Conditions. 2) Initiate and Complete Electronic Harmonizing for Aileron using TCS script, Sample_1_Aileron.tcs. 3) Average of Act_Disp_Raw as per inputs. Ensure Harmonize_Offset_Default and Harmonize_SFC_Default are as per inputs 4) Verify Act_Disp_Raw_Avg_Contract and Contract_Stop_Collection_Complete as per expected results.
Sample_1_Part_1_230 | STEP 7: Verifies the LRU software computes Act_Disp_Raw_Avg_Expand = 0.173 and Expand_Stop_Collection_Complete = True when, Average of Act_Disp_Raw from STEP 6 = 0.0 Harmonize_Offset_Default = 0.173 Harmonize_SFC_Default = 1.0 for LRU_2 Atype-2. | LRUSWRS-1001 | NORMAL | LRU to be configured as LRU_2 Atype-2. LRU to be in Harmonizing Mode. | Average of Act_Disp_Raw from STEP 6 = 0.0 Harmonize_Offset_Default = 0.173 Harmonize_SFC_Default = 1.0 | Act_Disp_Raw_Avg_Expand = 0.173 Expand_Stop_Collection_Complete = True | Expected results matches with the Actual Results. | LRUSWRS-1011 LRUSWRS-1003 | TEST OUTLINE: 1) Set LRU Configuration as per Initial Conditions. 2) Initiate and Complete Electronic Harmonizing for Aileron using TCS script, Sample_1_Aileron.tcs. 3) Average of Act_Disp_Raw as per inputs. Ensure Harmonize_Offset_Default and Harmonize_SFC_Default are as per inputs 4) Verify Act_Disp_Raw_Avg_Expand and Expand_Stop_Collection_Complete as per expected results.
Sample_1_Part_1_231 | STEP 7: Verifies the LRU software computes Act_Disp_Raw_Avg_Expand = 10.173 and Expand_Stop_Collection_Complete = True when, Average of Act_Disp_Raw from STEP 6 = 10.0 Harmonize_Offset_Default = 0.173 Harmonize_SFC_Default = 1.0 for LRU_2 Atype-2. | LRUSWRS-1001 | NORMAL | LRU to be configured as LRU_2 Atype-2. LRU to be in Harmonizing Mode. | Average of Act_Disp_Raw from STEP 6 = 10.0 Harmonize_Offset_Default = 0.173 Harmonize_SFC_Default = 1.0 | Act_Disp_Raw_Avg_Expand = 10.173 Expand_Stop_Collection_Complete = True | Expected results matches with the Actual Results. | LRUSWRS-1011 LRUSWRS-1003 | TEST OUTLINE: 1) Set LRU Configuration as per Initial Conditions. 2) Initiate and Complete Electronic Harmonizing for Aileron using TCS script, Sample_1_Aileron.tcs. 3) Average of Act_Disp_Raw as per inputs. Ensure Harmonize_Offset_Default and Harmonize_SFC_Default are as per inputs 4) Verify Act_Disp_Raw_Avg_Expand and Expand_Stop_Collection_Complete as per expected results.
Sample_1_Part_1_232 | STEP 12: Verifies the LRU software computes Act_Disp_Raw_Avg_Void = 0.173 and Void_Collection_Complete = True when, Average of Act_Disp_Raw from STEP 11 = 0.0 Harmonize_Offset_Default = 0.173 Harmonize_SFC_Default = 1.0 for LRU_2 Atype-2. | LRUSWRS-1001 | NORMAL | LRU to be configured as LRU_2 Atype-2. LRU to be in Harmonizing Mode. | Average of Act_Disp_Raw from STEP 11 = 0.0 Harmonize_Offset_Default = 0.173 Harmonize_SFC_Default = 1.0 | Act_Disp_Raw_Avg_Void = 0.173 Void_Collection_Complete = True | Expected results matches with the Actual Results. | LRUSWRS-1011 LRUSWRS-1003 | TEST OUTLINE: 1) Set LRU Configuration as per Initial Conditions. 2) Initiate and Complete Electronic Harmonizing for Aileron using TCS script, Sample_1_Aileron.tcs. 3) Average of Act_Disp_Raw as per inputs. Ensure Harmonize_Offset_Default and Harmonize_SFC_Default are as per inputs 4) Verify Act_Disp_Raw_Avg_Void and Void_Stop_Collection_Complete as per expected results.
Sample_1_Part_1_233 | STEP 12: Verifies the LRU software computes Act_Disp_Raw_Avg_Void = 10.173 and Void_Collection_Complete = True when, Average of Act_Disp_Raw from STEP 11 = 10.0 Harmonize_Offset_Default = 0.173 Harmonize_SFC_Default = 1.0 for LRU_2 Atype-2. | LRUSWRS-1001 | NORMAL | LRU to be configured as LRU_2 Atype-2. LRU to be in Harmonizing Mode. | Average of Act_Disp_Raw from STEP 11 = 10.0 Harmonize_Offset_Default = 0.173 Harmonize_SFC_Default = 1.0 | Act_Disp_Raw_Avg_Void = 10.173 Void_Collection_Complete = True | Expected results matches with the Actual Results. | LRUSWRS-1011 LRUSWRS-1003 | TEST OUTLINE: 1) Set LRU Configuration as per Initial Conditions. 2) Initiate and Complete Electronic Harmonizing for Aileron using TCS script, Sample_1_Aileron.tcs. 3) Average of Act_Disp_Raw as per inputs. Ensure Harmonize_Offset_Default and Harmonize_SFC_Default are as per inputs 4) Verify Act_Disp_Raw_Avg_Void and Void_Stop_Collection_Complete as per expected results.
Sample_1_Part_1_234 | STEP 2: Verifies the LRU software computes Act_Disp_Raw_Avg_Contract = 0.223 and Contract_Stop_Collection_Complete = True when, Average of Act_Disp_Raw from STEP 1 = 0.0 Harmonize_Offset_Default = 0.223 Harmonize_SFC_Default = 1.0 for LRU_2 Atype-3. | LRUSWRS-1001 | NORMAL | LRU to be configured as LRU_2 Atype-3. LRU to be in Harmonizing Mode. | Average of Act_Disp_Raw from STEP 1 = 0.0 Harmonize_Offset_Default = 0.223 Harmonize_SFC_Default = 1.0 | Act_Disp_Raw_Avg_Contract = 0.223 Contract_Stop_Collection_Complete = True | Expected results matches with the Actual Results. | LRUSWRS-1011 LRUSWRS-1003 | TEST OUTLINE: 1) Set LRU Configuration as per Initial Conditions. 2) Initiate and Complete Electronic Harmonizing for Aileron using TCS script, Sample_1_Aileron.tcs. 3) Average of Act_Disp_Raw as per inputs. Ensure Harmonize_Offset_Default and Harmonize_SFC_Default are as per inputs 4) Verify Act_Disp_Raw_Avg_Contract and Contract_Stop_Collection_Complete as per expected results.
Sample_1_Part_1_235 | STEP 2: Verifies the LRU software computes Act_Disp_Raw_Avg_Contract = 10.223 and Contract_Stop_Collection_Complete = True when, Average of Act_Disp_Raw from STEP 1 = 10.0 Harmonize_Offset_Default = 0.223 Harmonize_SFC_Default = 1.0 for LRU_2 Atype-3. | LRUSWRS-1001 | NORMAL | LRU to be configured as LRU_2 Atype-3. LRU to be in Harmonizing Mode. | Average of Act_Disp_Raw from STEP 1 = 10.0 Harmonize_Offset_Default = 0.223 Harmonize_SFC_Default = 1.0 | Act_Disp_Raw_Avg_Contract = 10.223 Contract_Stop_Collection_Complete = True | Expected results matches with the Actual Results. | LRUSWRS-1011 LRUSWRS-1003 | TEST OUTLINE: 1) Set LRU Configuration as per Initial Conditions. 2) Initiate and Complete Electronic Harmonizing for Aileron using TCS script, Sample_1_Aileron.tcs. 3) Average of Act_Disp_Raw as per inputs. Ensure Harmonize_Offset_Default and Harmonize_SFC_Default are as per inputs 4) Verify Act_Disp_Raw_Avg_Contract and Contract_Stop_Collection_Complete as per expected results.
Sample_1_Part_1_236 | STEP 7: Verifies the LRU software computes Act_Disp_Raw_Avg_Expand = 0.223 and Expand_Stop_Collection_Complete = True when, Average of Act_Disp_Raw from STEP 6 = 0.0 Harmonize_Offset_Default = 0.223 Harmonize_SFC_Default = 1.0 for LRU_2 Atype-3. | LRUSWRS-1001 | NORMAL | LRU to be configured as LRU_2 Atype-3. LRU to be in Harmonizing Mode. | Average of Act_Disp_Raw from STEP 6 = 0.0 Harmonize_Offset_Default = 0.223 Harmonize_SFC_Default = 1.0 | Act_Disp_Raw_Avg_Expand = 0.223 Expand_Stop_Collection_Complete = True | Expected results matches with the Actual Results. | LRUSWRS-1011 LRUSWRS-1003 | TEST OUTLINE: 1) Set LRU Configuration as per Initial Conditions. 2) Initiate and Complete Electronic Harmonizing for Aileron using TCS script, Sample_1_Aileron.tcs. 3) Average of Act_Disp_Raw as per inputs. Ensure Harmonize_Offset_Default and Harmonize_SFC_Default are as per inputs 4) Verify Act_Disp_Raw_Avg_Expand and Expand_Stop_Collection_Complete as per expected results.
Sample_1_Part_1_237 | STEP 7: Verifies the LRU software computes Act_Disp_Raw_Avg_Expand = 10.223 and Expand_Stop_Collection_Complete = True when, Average of Act_Disp_Raw from STEP 6 = 10.0 Harmonize_Offset_Default = 0.223 Harmonize_SFC_Default = 1.0 for LRU_2 Atype-3. | LRUSWRS-1001 | NORMAL | LRU to be configured as LRU_2 Atype-3. LRU to be in Harmonizing Mode. | Average of Act_Disp_Raw from STEP 6 = 10.0 Harmonize_Offset_Default = 0.223 Harmonize_SFC_Default = 1.0 | Act_Disp_Raw_Avg_Expand = 10.223 Expand_Stop_Collection_Complete = True | Expected results matches with the Actual Results. | LRUSWRS-1011 LRUSWRS-1003 | TEST OUTLINE: 1) Set LRU Configuration as per Initial Conditions. 2) Initiate and Complete Electronic Harmonizing for Aileron using TCS script, Sample_1_Aileron.tcs. 3) Average of Act_Disp_Raw as per inputs. Ensure Harmonize_Offset_Default and Harmonize_SFC_Default are as per inputs 4) Verify Act_Disp_Raw_Avg_Expand and Expand_Stop_Collection_Complete as per expected results.
Sample_1_Part_1_238 | STEP 12: Verifies the LRU software computes Act_Disp_Raw_Avg_Void = 0.223 and Void_Collection_Complete = True when, Average of Act_Disp_Raw from STEP 11 = 0.0 Harmonize_Offset_Default = 0.223 Harmonize_SFC_Default = 1.0 for LRU_2 Atype-3. | LRUSWRS-1001 | NORMAL | LRU to be configured as LRU_2 Atype-3. LRU to be in Harmonizing Mode. | Average of Act_Disp_Raw from STEP 11 = 0.0 Harmonize_Offset_Default = 0.223 Harmonize_SFC_Default = 1.0 | Act_Disp_Raw_Avg_Void = 0.223 Void_Collection_Complete = True | Expected results matches with the Actual Results. | LRUSWRS-1011 LRUSWRS-1003 | TEST OUTLINE: 1) Set LRU Configuration as per Initial Conditions. 2) Initiate and Complete Electronic Harmonizing for Aileron using TCS script, Sample_1_Aileron.tcs. 3) Average of Act_Disp_Raw as per inputs. Ensure Harmonize_Offset_Default and Harmonize_SFC_Default are as per inputs 4) Verify Act_Disp_Raw_Avg_Void and Void_Stop_Collection_Complete as per expected results.
Sample_1_Part_1_239 | STEP 12: Verifies the LRU software computes Act_Disp_Raw_Avg_Void = 10.223 and Void_Collection_Complete = True when, Average of Act_Disp_Raw from STEP 11 = 10.0 Harmonize_Offset_Default = 0.223 Harmonize_SFC_Default = 1.0 for LRU_2 Atype-3. | LRUSWRS-1001 | NORMAL | LRU to be configured as LRU_2 Atype-3. LRU to be in Harmonizing Mode. | Average of Act_Disp_Raw from STEP 11 = 10.0 Harmonize_Offset_Default = 0.223 Harmonize_SFC_Default = 1.0 | Act_Disp_Raw_Avg_Void = 10.223 Void_Collection_Complete = True | Expected results matches with the Actual Results. | LRUSWRS-1011 LRUSWRS-1003 | TEST OUTLINE: 1) Set LRU Configuration as per Initial Conditions. 2) Initiate and Complete Electronic Harmonizing for Aileron using TCS script, Sample_1_Aileron.tcs. 3) Average of Act_Disp_Raw as per inputs. Ensure Harmonize_Offset_Default and Harmonize_SFC_Default are as per inputs 4) Verify Act_Disp_Raw_Avg_Void and Void_Stop_Collection_Complete as per expected results.
Sample_1_Part_1_240 | STEP 2: Verifies the LRU software computes Act_Disp_Raw_Avg_Contract = 0.248 and Contract_Stop_Collection_Complete = True when, Average of Act_Disp_Raw from STEP 1 = 0.0 Harmonize_Offset_Default = 0.248 Harmonize_SFC_Default = 1.0 for LRU_5 Atype-2. | LRUSWRS-1001 | NORMAL | LRU to be configured as LRU_5 Atype-2. LRU to be in Harmonizing Mode. | Average of Act_Disp_Raw from STEP 1 = 0.0 Harmonize_Offset_Default = 0.248 Harmonize_SFC_Default = 1.0 | Act_Disp_Raw_Avg_Contract = 0.248 Contract_Stop_Collection_Complete = True | Expected results matches with the Actual Results. | LRUSWRS-1011 LRUSWRS-1003 | TEST OUTLINE: 1) Set LRU Configuration as per Initial Conditions. 2) Initiate and Complete Electronic Harmonizing for Elevator using TCS script, Sample_1_Elevator.tcs. 3) Average of Act_Disp_Raw as per inputs. Ensure Harmonize_Offset_Default and Harmonize_SFC_Default are as per inputs 4) Verify Act_Disp_Raw_Avg_Contract and Contract_Stop_Collection_Complete as per expected results.
Sample_1_Part_1_241 | STEP 2: Verifies the LRU software computes Act_Disp_Raw_Avg_Contract = 10.248 and Contract_Stop_Collection_Complete = True when, Average of Act_Disp_Raw from STEP 1 = 10.0 Harmonize_Offset_Default = 0.248 Harmonize_SFC_Default = 1.0 for LRU_5 Atype-2. | LRUSWRS-1001 | NORMAL | LRU to be configured as LRU_5 Atype-2. LRU to be in Harmonizing Mode. | Average of Act_Disp_Raw from STEP 1 = 10.0 Harmonize_Offset_Default = 0.248 Harmonize_SFC_Default = 1.0 | Act_Disp_Raw_Avg_Contract = 10.248 Contract_Stop_Collection_Complete = True | Expected results matches with the Actual Results. | LRUSWRS-1011 LRUSWRS-1003 | TEST OUTLINE: 1) Set LRU Configuration as per Initial Conditions. 2) Initiate and Complete Electronic Harmonizing for Elevator using TCS script, Sample_1_Elevator.tcs. 3) Average of Act_Disp_Raw as per inputs. Ensure Harmonize_Offset_Default and Harmonize_SFC_Default are as per inputs 4) Verify Act_Disp_Raw_Avg_Contract and Contract_Stop_Collection_Complete as per expected results.
Sample_1_Part_1_242 | STEP 7: Verifies the LRU software computes Act_Disp_Raw_Avg_Expand = 0.248 and Expand_Stop_Collection_Complete = True when, Average of Act_Disp_Raw from STEP 6 = 0.0 Harmonize_Offset_Default = 0.248 Harmonize_SFC_Default = 1.0 for LRU_5 Atype-2. | LRUSWRS-1001 | NORMAL | LRU to be configured as LRU_5 Atype-2. LRU to be in Harmonizing Mode. | Average of Act_Disp_Raw from STEP 6 = 0.0 Harmonize_Offset_Default = 0.248 Harmonize_SFC_Default = 1.0 | Act_Disp_Raw_Avg_Expand = 0.248 Expand_Stop_Collection_Complete = True | Expected results matches with the Actual Results. | LRUSWRS-1011 LRUSWRS-1003 | TEST OUTLINE: 1) Set LRU Configuration as per Initial Conditions. 2) Initiate and Complete Electronic Harmonizing for Elevator using TCS script, Sample_1_Elevator.tcs. 3) Average of Act_Disp_Raw as per inputs. Ensure Harmonize_Offset_Default and Harmonize_SFC_Default are as per inputs 4) Verify Act_Disp_Raw_Avg_Expand and Expand_Stop_Collection_Complete as per expected results.
Sample_1_Part_1_243 | STEP 7: Verifies the LRU software computes Act_Disp_Raw_Avg_Expand = 10.248 and Expand_Stop_Collection_Complete = True when, Average of Act_Disp_Raw from STEP 6 = 10.0 Harmonize_Offset_Default = 0.248 Harmonize_SFC_Default = 1.0 for LRU_5 Atype-2. | LRUSWRS-1001 | NORMAL | LRU to be configured as LRU_5 Atype-2. LRU to be in Harmonizing Mode. | Average of Act_Disp_Raw from STEP 6 = 10.0 Harmonize_Offset_Default = 0.248 Harmonize_SFC_Default = 1.0 | Act_Disp_Raw_Avg_Expand = 10.248 Expand_Stop_Collection_Complete = True | Expected results matches with the Actual Results. | LRUSWRS-1011 LRUSWRS-1003 | TEST OUTLINE: 1) Set LRU Configuration as per Initial Conditions. 2) Initiate and Complete Electronic Harmonizing for Elevator using TCS script, Sample_1_Elevator.tcs. 3) Average of Act_Disp_Raw as per inputs. Ensure Harmonize_Offset_Default and Harmonize_SFC_Default are as per inputs 4) Verify Act_Disp_Raw_Avg_Expand and Expand_Stop_Collection_Complete as per expected results.
Sample_1_Part_1_244 | STEP 12: Verifies the LRU software computes Act_Disp_Raw_Avg_Void = 0.248 and Void_Collection_Complete = True when, Average of Act_Disp_Raw from STEP 11 = 0.0 Harmonize_Offset_Default = 0.248 Harmonize_SFC_Default = 1.0 for LRU_5 Atype-2. | LRUSWRS-1001 | NORMAL | LRU to be configured as LRU_5 Atype-2. LRU to be in Harmonizing Mode. | Average of Act_Disp_Raw from STEP 11 = 0.0 Harmonize_Offset_Default = 0.248 Harmonize_SFC_Default = 1.0 | Act_Disp_Raw_Avg_Void = 0.248 Void_Collection_Complete = True | Expected results matches with the Actual Results. | LRUSWRS-1011 LRUSWRS-1003 | TEST OUTLINE: 1) Set LRU Configuration as per Initial Conditions. 2) Initiate and Complete Electronic Harmonizing for Elevator using TCS script, Sample_1_Elevator.tcs. 3) Average of Act_Disp_Raw as per inputs. Ensure Harmonize_Offset_Default and Harmonize_SFC_Default are as per inputs 4) Verify Act_Disp_Raw_Avg_Void and Void_Stop_Collection_Complete as per expected results.
Sample_1_Part_1_245 | STEP 12: Verifies the LRU software computes Act_Disp_Raw_Avg_Void = 10.248 and Void_Collection_Complete = True when, Average of Act_Disp_Raw from STEP 11 = 10.0 Harmonize_Offset_Default = 0.248 Harmonize_SFC_Default = 1.0 for LRU_5 Atype-2. | LRUSWRS-1001 | NORMAL | LRU to be configured as LRU_5 Atype-2. LRU to be in Harmonizing Mode. | Average of Act_Disp_Raw from STEP 11 = 10.0 Harmonize_Offset_Default = 0.248 Harmonize_SFC_Default = 1.0 | Act_Disp_Raw_Avg_Void = 10.248 Void_Collection_Complete = True | Expected results matches with the Actual Results. | LRUSWRS-1011 LRUSWRS-1003 | TEST OUTLINE: 1) Set LRU Configuration as per Initial Conditions. 2) Initiate and Complete Electronic Harmonizing for Elevator using TCS script, Sample_1_Elevator.tcs. 3) Average of Act_Disp_Raw as per inputs. Ensure Harmonize_Offset_Default and Harmonize_SFC_Default are as per inputs 4) Verify Act_Disp_Raw_Avg_Void and Void_Stop_Collection_Complete as per expected results.
Sample_1_Part_1_246 | STEP 2: Verifies the LRU software computes Act_Disp_Raw_Avg_Contract = 0.294 and Contract_Stop_Collection_Complete = True when, Average of Act_Disp_Raw from STEP 1 = 0.0 Harmonize_Offset_Default = 0.294 Harmonize_SFC_Default = 1.0 for LRU_5 Atype-3. | LRUSWRS-1001 | NORMAL | LRU to be configured as LRU_5 Atype-3. LRU to be in Harmonizing Mode. | Average of Act_Disp_Raw from STEP 1 = 0.0 Harmonize_Offset_Default = 0.294 Harmonize_SFC_Default = 1.0 | Act_Disp_Raw_Avg_Contract = 0.294 Contract_Stop_Collection_Complete = True | Expected results matches with the Actual Results. | LRUSWRS-1011 LRUSWRS-1003 | TEST OUTLINE: 1) Set LRU Configuration as per Initial Conditions. 2) Initiate and Complete Electronic Harmonizing for Elevator using TCS script, Sample_1_Elevator.tcs. 3) Average of Act_Disp_Raw as per inputs. Ensure Harmonize_Offset_Default and Harmonize_SFC_Default are as per inputs 4) Verify Act_Disp_Raw_Avg_Contract and Contract_Stop_Collection_Complete as per expected results.
Sample_1_Part_1_247 | STEP 2: Verifies the LRU software computes Act_Disp_Raw_Avg_Contract = 10.294 and Contract_Stop_Collection_Complete = True when, Average of Act_Disp_Raw from STEP 1 = 10.0 Harmonize_Offset_Default = 0.294 Harmonize_SFC_Default = 1.0 for LRU_5 Atype-3. | LRUSWRS-1001 | NORMAL | LRU to be configured as LRU_5 Atype-3. LRU to be in Harmonizing Mode. | Average of Act_Disp_Raw from STEP 1 = 10.0 Harmonize_Offset_Default = 0.294 Harmonize_SFC_Default = 1.0 | Act_Disp_Raw_Avg_Contract = 10.294 Contract_Stop_Collection_Complete = True | Expected results matches with the Actual Results. | LRUSWRS-1011 LRUSWRS-1003 | TEST OUTLINE: 1) Set LRU Configuration as per Initial Conditions. 2) Initiate and Complete Electronic Harmonizing for Elevator using TCS script, Sample_1_Elevator.tcs. 3) Average of Act_Disp_Raw as per inputs. Ensure Harmonize_Offset_Default and Harmonize_SFC_Default are as per inputs 4) Verify Act_Disp_Raw_Avg_Contract and Contract_Stop_Collection_Complete as per expected results.
Sample_1_Part_1_248 | STEP 7: Verifies the LRU software computes Act_Disp_Raw_Avg_Expand = 0.294 and Expand_Stop_Collection_Complete = True when, Average of Act_Disp_Raw from STEP 6 = 0.0 Harmonize_Offset_Default = 0.294 Harmonize_SFC_Default = 1.0 for LRU_5 Atype-3. | LRUSWRS-1001 | NORMAL | LRU to be configured as LRU_5 Atype-3. LRU to be in Harmonizing Mode. | Average of Act_Disp_Raw from STEP 6 = 0.0 Harmonize_Offset_Default = 0.294 Harmonize_SFC_Default = 1.0 | Act_Disp_Raw_Avg_Expand = 0.294 Expand_Stop_Collection_Complete = True | Expected results matches with the Actual Results. | LRUSWRS-1011 LRUSWRS-1003 | TEST OUTLINE: 1) Set LRU Configuration as per Initial Conditions. 2) Initiate and Complete Electronic Harmonizing for Elevator using TCS script, Sample_1_Elevator.tcs. 3) Average of Act_Disp_Raw as per inputs. Ensure Harmonize_Offset_Default and Harmonize_SFC_Default are as per inputs 4) Verify Act_Disp_Raw_Avg_Expand and Expand_Stop_Collection_Complete as per expected results.
Sample_1_Part_1_249 | STEP 7: Verifies the LRU software computes Act_Disp_Raw_Avg_Expand = 10.294 and Expand_Stop_Collection_Complete = True when, Average of Act_Disp_Raw from STEP 6 = 10.0 Harmonize_Offset_Default = 0.294 Harmonize_SFC_Default = 1.0 for LRU_5 Atype-3. | LRUSWRS-1001 | NORMAL | LRU to be configured as LRU_5 Atype-3. LRU to be in Harmonizing Mode. | Average of Act_Disp_Raw from STEP 6 = 10.0 Harmonize_Offset_Default = 0.294 Harmonize_SFC_Default = 1.0 | Act_Disp_Raw_Avg_Expand = 10.294 Expand_Stop_Collection_Complete = True | Expected results matches with the Actual Results. | LRUSWRS-1011 LRUSWRS-1003 | TEST OUTLINE: 1) Set LRU Configuration as per Initial Conditions. 2) Initiate and Complete Electronic Harmonizing for Elevator using TCS script, Sample_1_Elevator.tcs. 3) Average of Act_Disp_Raw as per inputs. Ensure Harmonize_Offset_Default and Harmonize_SFC_Default are as per inputs 4) Verify Act_Disp_Raw_Avg_Expand and Expand_Stop_Collection_Complete as per expected results.
Sample_1_Part_1_250 | STEP 12: Verifies the LRU software computes Act_Disp_Raw_Avg_Void = 0.294 and Void_Collection_Complete = True when, Average of Act_Disp_Raw from STEP 11 = 0.0 Harmonize_Offset_Default = 0.294 Harmonize_SFC_Default = 1.0 for LRU_5 Atype-3. | LRUSWRS-1001 | NORMAL | LRU to be configured as LRU_5 Atype-3. LRU to be in Harmonizing Mode. | Average of Act_Disp_Raw from STEP 11 = 0.0 Harmonize_Offset_Default = 0.294 Harmonize_SFC_Default = 1.0 | Act_Disp_Raw_Avg_Void = 0.294 Void_Collection_Complete = True | Expected results matches with the Actual Results. | LRUSWRS-1011 LRUSWRS-1003 | TEST OUTLINE: 1) Set LRU Configuration as per Initial Conditions. 2) Initiate and Complete Electronic Harmonizing for Elevator using TCS script, Sample_1_Elevator.tcs. 3) Average of Act_Disp_Raw as per inputs. Ensure Harmonize_Offset_Default and Harmonize_SFC_Default are as per inputs 4) Verify Act_Disp_Raw_Avg_Void and Void_Stop_Collection_Complete as per expected results.
Sample_1_Part_1_251 | STEP 12: Verifies the LRU software computes Act_Disp_Raw_Avg_Void = 10.294 and Void_Collection_Complete = True when, Average of Act_Disp_Raw from STEP 11 = 10.0 Harmonize_Offset_Default = 0.294 Harmonize_SFC_Default = 1.0 for LRU_5 Atype-3. | LRUSWRS-1001 | NORMAL | LRU to be configured as LRU_5 Atype-3. LRU to be in Harmonizing Mode. | Average of Act_Disp_Raw from STEP 11 = 10.0 Harmonize_Offset_Default = 0.294 Harmonize_SFC_Default = 1.0 | Act_Disp_Raw_Avg_Void = 10.294 Void_Collection_Complete = True | Expected results matches with the Actual Results. | LRUSWRS-1011 LRUSWRS-1003 | TEST OUTLINE: 1) Set LRU Configuration as per Initial Conditions. 2) Initiate and Complete Electronic Harmonizing for Elevator using TCS script, Sample_1_Elevator.tcs. 3) Average of Act_Disp_Raw as per inputs. Ensure Harmonize_Offset_Default and Harmonize_SFC_Default are as per inputs 4) Verify Act_Disp_Raw_Avg_Void and Void_Stop_Collection_Complete as per expected results.
Sample_1_Part_1_252 | STEP 2: Verifies the LRU software computes Act_Disp_Raw_Avg_Contract = 0.248 and Contract_Stop_Collection_Complete = True when, Average of Act_Disp_Raw from STEP 1 = 0.0 Harmonize_Offset_Default = 0.248 Harmonize_SFC_Default = 1.0 for LRU_6 Atype-2. | LRUSWRS-1001 | NORMAL | LRU to be configured as LRU_6 Atype-2. LRU to be in Harmonizing Mode. | Average of Act_Disp_Raw from STEP 1 = 0.0 Harmonize_Offset_Default = 0.248 Harmonize_SFC_Default = 1.0 | Act_Disp_Raw_Avg_Contract = 0.248 Contract_Stop_Collection_Complete = True | Expected results matches with the Actual Results. | LRUSWRS-1011 LRUSWRS-1003 | TEST OUTLINE: 1) Set LRU Configuration as per Initial Conditions. 2) Initiate and Complete Electronic Harmonizing for Elevator using TCS script, Sample_1_Elevator.tcs. 3) Average of Act_Disp_Raw as per inputs. Ensure Harmonize_Offset_Default and Harmonize_SFC_Default are as per inputs 4) Verify Act_Disp_Raw_Avg_Contract and Contract_Stop_Collection_Complete as per expected results.
Sample_1_Part_1_253 | STEP 2: Verifies the LRU software computes Act_Disp_Raw_Avg_Contract = 10.248 and Contract_Stop_Collection_Complete = True when, Average of Act_Disp_Raw from STEP 1 = 10.0 Harmonize_Offset_Default = 0.248 Harmonize_SFC_Default = 1.0 for LRU_6 Atype-2. | LRUSWRS-1001 | NORMAL | LRU to be configured as LRU_6 Atype-2. LRU to be in Harmonizing Mode. | Average of Act_Disp_Raw from STEP 1 = 10.0 Harmonize_Offset_Default = 0.248 Harmonize_SFC_Default = 1.0 | Act_Disp_Raw_Avg_Contract = 10.248 Contract_Stop_Collection_Complete = True | Expected results matches with the Actual Results. | LRUSWRS-1011 LRUSWRS-1003 | TEST OUTLINE: 1) Set LRU Configuration as per Initial Conditions. 2) Initiate and Complete Electronic Harmonizing for Elevator using TCS script, Sample_1_Elevator.tcs. 3) Average of Act_Disp_Raw as per inputs. Ensure Harmonize_Offset_Default and Harmonize_SFC_Default are as per inputs 4) Verify Act_Disp_Raw_Avg_Contract and Contract_Stop_Collection_Complete as per expected results.
Sample_1_Part_1_254 | STEP 7: Verifies the LRU software computes Act_Disp_Raw_Avg_Expand = 0.248 and Expand_Stop_Collection_Complete = True when, Average of Act_Disp_Raw from STEP 6 = 0.0 Harmonize_Offset_Default = 0.248 Harmonize_SFC_Default = 1.0 for LRU_6 Atype-2. | LRUSWRS-1001 | NORMAL | LRU to be configured as LRU_6 Atype-2. LRU to be in Harmonizing Mode. | Average of Act_Disp_Raw from STEP 6 = 0.0 Harmonize_Offset_Default = 0.248 Harmonize_SFC_Default = 1.0 | Act_Disp_Raw_Avg_Expand = 0.248 Expand_Stop_Collection_Complete = True | Expected results matches with the Actual Results. | LRUSWRS-1011 LRUSWRS-1003 | TEST OUTLINE: 1) Set LRU Configuration as per Initial Conditions. 2) Initiate and Complete Electronic Harmonizing for Elevator using TCS script, Sample_1_Elevator.tcs. 3) Average of Act_Disp_Raw as per inputs. Ensure Harmonize_Offset_Default and Harmonize_SFC_Default are as per inputs 4) Verify Act_Disp_Raw_Avg_Expand and Expand_Stop_Collection_Complete as per expected results.
Sample_1_Part_1_255 | STEP 7: Verifies the LRU software computes Act_Disp_Raw_Avg_Expand = 10.248 and Expand_Stop_Collection_Complete = True when, Average of Act_Disp_Raw from STEP 6 = 10.0 Harmonize_Offset_Default = 0.248 Harmonize_SFC_Default = 1.0 for LRU_6 Atype-2. | LRUSWRS-1001 | NORMAL | LRU to be configured as LRU_6 Atype-2. LRU to be in Harmonizing Mode. | Average of Act_Disp_Raw from STEP 6 = 10.0 Harmonize_Offset_Default = 0.248 Harmonize_SFC_Default = 1.0 | Act_Disp_Raw_Avg_Expand = 10.248 Expand_Stop_Collection_Complete = True | Expected results matches with the Actual Results. | LRUSWRS-1011 LRUSWRS-1003 | TEST OUTLINE: 1) Set LRU Configuration as per Initial Conditions. 2) Initiate and Complete Electronic Harmonizing for Elevator using TCS script, Sample_1_Elevator.tcs. 3) Average of Act_Disp_Raw as per inputs. Ensure Harmonize_Offset_Default and Harmonize_SFC_Default are as per inputs 4) Verify Act_Disp_Raw_Avg_Expand and Expand_Stop_Collection_Complete as per expected results.
Sample_1_Part_1_256 | STEP 12: Verifies the LRU software computes Act_Disp_Raw_Avg_Void = 0.248 and Void_Collection_Complete = True when, Average of Act_Disp_Raw from STEP 11 = 0.0 Harmonize_Offset_Default = 0.248 Harmonize_SFC_Default = 1.0 for LRU_6 Atype-2. | LRUSWRS-1001 | NORMAL | LRU to be configured as LRU_6 Atype-2. LRU to be in Harmonizing Mode. | Average of Act_Disp_Raw from STEP 11 = 0.0 Harmonize_Offset_Default = 0.248 Harmonize_SFC_Default = 1.0 | Act_Disp_Raw_Avg_Void = 0.248 Void_Collection_Complete = True | Expected results matches with the Actual Results. | LRUSWRS-1011 LRUSWRS-1003 | TEST OUTLINE: 1) Set LRU Configuration as per Initial Conditions. 2) Initiate and Complete Electronic Harmonizing for Elevator using TCS script, Sample_1_Elevator.tcs. 3) Average of Act_Disp_Raw as per inputs. Ensure Harmonize_Offset_Default and Harmonize_SFC_Default are as per inputs 4) Verify Act_Disp_Raw_Avg_Void and Void_Stop_Collection_Complete as per expected results.
Sample_1_Part_1_257 | STEP 12: Verifies the LRU software computes Act_Disp_Raw_Avg_Void = 10.248 and Void_Collection_Complete = True when, Average of Act_Disp_Raw from STEP 11 = 10.0 Harmonize_Offset_Default = 0.248 Harmonize_SFC_Default = 1.0 for LRU_6 Atype-2. | LRUSWRS-1001 | NORMAL | LRU to be configured as LRU_6 Atype-2. LRU to be in Harmonizing Mode. | Average of Act_Disp_Raw from STEP 11 = 10.0 Harmonize_Offset_Default = 0.248 Harmonize_SFC_Default = 1.0 | Act_Disp_Raw_Avg_Void = 10.248 Void_Collection_Complete = True | Expected results matches with the Actual Results. | LRUSWRS-1011 LRUSWRS-1003 | TEST OUTLINE: 1) Set LRU Configuration as per Initial Conditions. 2) Initiate and Complete Electronic Harmonizing for Elevator using TCS script, Sample_1_Elevator.tcs. 3) Average of Act_Disp_Raw as per inputs. Ensure Harmonize_Offset_Default and Harmonize_SFC_Default are as per inputs 4) Verify Act_Disp_Raw_Avg_Void and Void_Stop_Collection_Complete as per expected results.
Sample_1_Part_1_258 | STEP 2: Verifies the LRU software computes Act_Disp_Raw_Avg_Contract = 0.294 and Contract_Stop_Collection_Complete = True when, Average of Act_Disp_Raw from STEP 1 = 0.0 Harmonize_Offset_Default = 0.294 Harmonize_SFC_Default = 1.0 for LRU_6 Atype-3. | LRUSWRS-1001 | NORMAL | LRU to be configured as LRU_6 Atype-3. LRU to be in Harmonizing Mode. | Average of Act_Disp_Raw from STEP 1 = 0.0 Harmonize_Offset_Default = 0.294 Harmonize_SFC_Default = 1.0 | Act_Disp_Raw_Avg_Contract = 0.294 Contract_Stop_Collection_Complete = True | Expected results matches with the Actual Results. | LRUSWRS-1011 LRUSWRS-1003 | TEST OUTLINE: 1) Set LRU Configuration as per Initial Conditions. 2) Initiate and Complete Electronic Harmonizing for Elevator using TCS script, Sample_1_Elevator.tcs. 3) Average of Act_Disp_Raw as per inputs. Ensure Harmonize_Offset_Default and Harmonize_SFC_Default are as per inputs 4) Verify Act_Disp_Raw_Avg_Contract and Contract_Stop_Collection_Complete as per expected results.
Sample_1_Part_1_259 | STEP 2: Verifies the LRU software computes Act_Disp_Raw_Avg_Contract = 10.294 and Contract_Stop_Collection_Complete = True when, Average of Act_Disp_Raw from STEP 1 = 10.0 Harmonize_Offset_Default = 0.294 Harmonize_SFC_Default = 1.0 for LRU_6 Atype-3. | LRUSWRS-1001 | NORMAL | LRU to be configured as LRU_6 Atype-3. LRU to be in Harmonizing Mode. | Average of Act_Disp_Raw from STEP 1 = 10.0 Harmonize_Offset_Default = 0.294 Harmonize_SFC_Default = 1.0 | Act_Disp_Raw_Avg_Contract = 10.294 Contract_Stop_Collection_Complete = True | Expected results matches with the Actual Results. | LRUSWRS-1011 LRUSWRS-1003 | TEST OUTLINE: 1) Set LRU Configuration as per Initial Conditions. 2) Initiate and Complete Electronic Harmonizing for Elevator using TCS script, Sample_1_Elevator.tcs. 3) Average of Act_Disp_Raw as per inputs. Ensure Harmonize_Offset_Default and Harmonize_SFC_Default are as per inputs 4) Verify Act_Disp_Raw_Avg_Contract and Contract_Stop_Collection_Complete as per expected results.
Sample_1_Part_1_260 | STEP 7: Verifies the LRU software computes Act_Disp_Raw_Avg_Expand = 0.294 and Expand_Stop_Collection_Complete = True when, Average of Act_Disp_Raw from STEP 6 = 0.0 Harmonize_Offset_Default = 0.294 Harmonize_SFC_Default = 1.0 for LRU_6 Atype-3. | LRUSWRS-1001 | NORMAL | LRU to be configured as LRU_6 Atype-3. LRU to be in Harmonizing Mode. | Average of Act_Disp_Raw from STEP 6 = 0.0 Harmonize_Offset_Default = 0.294 Harmonize_SFC_Default = 1.0 | Act_Disp_Raw_Avg_Expand = 0.294 Expand_Stop_Collection_Complete = True | Expected results matches with the Actual Results. | LRUSWRS-1011 LRUSWRS-1003 | TEST OUTLINE: 1) Set LRU Configuration as per Initial Conditions. 2) Initiate and Complete Electronic Harmonizing for Elevator using TCS script, Sample_1_Elevator.tcs. 3) Average of Act_Disp_Raw as per inputs. Ensure Harmonize_Offset_Default and Harmonize_SFC_Default are as per inputs 4) Verify Act_Disp_Raw_Avg_Expand and Expand_Stop_Collection_Complete as per expected results.
Sample_1_Part_1_261 | STEP 7: Verifies the LRU software computes Act_Disp_Raw_Avg_Expand = 10.294 and Expand_Stop_Collection_Complete = True when, Average of Act_Disp_Raw from STEP 6 = 10.0 Harmonize_Offset_Default = 0.294 Harmonize_SFC_Default = 1.0 for LRU_6 Atype-3. | LRUSWRS-1001 | NORMAL | LRU to be configured as LRU_6 Atype-3. LRU to be in Harmonizing Mode. | Average of Act_Disp_Raw from STEP 6 = 10.0 Harmonize_Offset_Default = 0.294 Harmonize_SFC_Default = 1.0 | Act_Disp_Raw_Avg_Expand = 10.294 Expand_Stop_Collection_Complete = True | Expected results matches with the Actual Results. | LRUSWRS-1011 LRUSWRS-1003 | TEST OUTLINE: 1) Set LRU Configuration as per Initial Conditions. 2) Initiate and Complete Electronic Harmonizing for Elevator using TCS script, Sample_1_Elevator.tcs. 3) Average of Act_Disp_Raw as per inputs. Ensure Harmonize_Offset_Default and Harmonize_SFC_Default are as per inputs 4) Verify Act_Disp_Raw_Avg_Expand and Expand_Stop_Collection_Complete as per expected results.
Sample_1_Part_1_262 | STEP 12: Verifies the LRU software computes Act_Disp_Raw_Avg_Void = 0.294 and Void_Collection_Complete = True when, Average of Act_Disp_Raw from STEP 11 = 0.0 Harmonize_Offset_Default = 0.294 Harmonize_SFC_Default = 1.0 for LRU_6 Atype-3. | LRUSWRS-1001 | NORMAL | LRU to be configured as LRU_6 Atype-3. LRU to be in Harmonizing Mode. | Average of Act_Disp_Raw from STEP 11 = 0.0 Harmonize_Offset_Default = 0.294 Harmonize_SFC_Default = 1.0 | Act_Disp_Raw_Avg_Void = 0.294 Void_Collection_Complete = True | Expected results matches with the Actual Results. | LRUSWRS-1011 LRUSWRS-1003 | TEST OUTLINE: 1) Set LRU Configuration as per Initial Conditions. 2) Initiate and Complete Electronic Harmonizing for Elevator using TCS script, Sample_1_Elevator.tcs. 3) Average of Act_Disp_Raw as per inputs. Ensure Harmonize_Offset_Default and Harmonize_SFC_Default are as per inputs 4) Verify Act_Disp_Raw_Avg_Void and Void_Stop_Collection_Complete as per expected results.
Sample_1_Part_1_263 | STEP 12: Verifies the LRU software computes Act_Disp_Raw_Avg_Void = 10.294 and Void_Collection_Complete = True when, Average of Act_Disp_Raw from STEP 11 = 10.0 Harmonize_Offset_Default = 0.294 Harmonize_SFC_Default = 1.0 for LRU_6 Atype-3. | LRUSWRS-1001 | NORMAL | LRU to be configured as LRU_6 Atype-3. LRU to be in Harmonizing Mode. | Average of Act_Disp_Raw from STEP 11 = 10.0 Harmonize_Offset_Default = 0.294 Harmonize_SFC_Default = 1.0 | Act_Disp_Raw_Avg_Void = 10.294 Void_Collection_Complete = True | Expected results matches with the Actual Results. | LRUSWRS-1011 LRUSWRS-1003 | TEST OUTLINE: 1) Set LRU Configuration as per Initial Conditions. 2) Initiate and Complete Electronic Harmonizing for Elevator using TCS script, Sample_1_Elevator.tcs. 3) Average of Act_Disp_Raw as per inputs. Ensure Harmonize_Offset_Default and Harmonize_SFC_Default are as per inputs 4) Verify Act_Disp_Raw_Avg_Void and Void_Stop_Collection_Complete as per expected results.
Sample_1_Part_1_264 | STEP 2: Verifies the LRU software computes Act_Disp_Raw_Avg_Contract = 0.013 and Contract_Stop_Collection_Complete = True when, Average of Act_Disp_Raw from STEP 1 = 0.0 Harmonize_Offset_Default = 0.013 Harmonize_SFC_Default = 1.0 for LRU_7 Atype-2. | LRUSWRS-1001 | NORMAL | LRU to be configured as LRU_7 Atype-2. LRU to be in Harmonizing Mode. | Average of Act_Disp_Raw from STEP 1 = 0.0 Harmonize_Offset_Default = 0.013 Harmonize_SFC_Default = 1.0 | Act_Disp_Raw_Avg_Contract = 0.013 Contract_Stop_Collection_Complete = True | Expected results matches with the Actual Results. | LRUSWRS-1011 LRUSWRS-1003 | TEST OUTLINE: 1) Set LRU Configuration as per Initial Conditions. 2) Initiate and Complete Electronic Harmonizing for Rudder using TCS script, Sample_1_Rudder.tcs. 3) Average of Act_Disp_Raw as per inputs. Ensure Harmonize_Offset_Default and Harmonize_SFC_Default are as per inputs 4) Verify Act_Disp_Raw_Avg_Contract and Contract_Stop_Collection_Complete as per expected results.
Sample_1_Part_1_265 | STEP 2: Verifies the LRU software computes Act_Disp_Raw_Avg_Contract = 10.013 and Contract_Stop_Collection_Complete = True when, Average of Act_Disp_Raw from STEP 1 = 10.0 Harmonize_Offset_Default = 0.013 Harmonize_SFC_Default = 1.0 for LRU_7 Atype-2. | LRUSWRS-1001 | NORMAL | LRU to be configured as LRU_7 Atype-2. LRU to be in Harmonizing Mode. | Average of Act_Disp_Raw from STEP 1 = 10.0 Harmonize_Offset_Default = 0.013 Harmonize_SFC_Default = 1.0 | Act_Disp_Raw_Avg_Contract = 10.013 Contract_Stop_Collection_Complete = True | Expected results matches with the Actual Results. | LRUSWRS-1011 LRUSWRS-1003 | TEST OUTLINE: 1) Set LRU Configuration as per Initial Conditions. 2) Initiate and Complete Electronic Harmonizing for Rudder using TCS script, Sample_1_Rudder.tcs. 3) Average of Act_Disp_Raw as per inputs. Ensure Harmonize_Offset_Default and Harmonize_SFC_Default are as per inputs 4) Verify Act_Disp_Raw_Avg_Contract and Contract_Stop_Collection_Complete as per expected results.
Sample_1_Part_1_266 | STEP 7: Verifies the LRU software computes Act_Disp_Raw_Avg_Expand = 0.013 and Expand_Stop_Collection_Complete = True when, Average of Act_Disp_Raw from STEP 6 = 0.0 Harmonize_Offset_Default = 0.013 Harmonize_SFC_Default = 1.0 for LRU_7 Atype-2. | LRUSWRS-1001 | NORMAL | LRU to be configured as LRU_7 Atype-2. LRU to be in Harmonizing Mode. | Average of Act_Disp_Raw from STEP 6 = 0.0 Harmonize_Offset_Default = 0.013 Harmonize_SFC_Default = 1.0 | Act_Disp_Raw_Avg_Expand = 0.013 Expand_Stop_Collection_Complete = True | Expected results matches with the Actual Results. | LRUSWRS-1011 LRUSWRS-1003 | TEST OUTLINE: 1) Set LRU Configuration as per Initial Conditions. 2) Initiate and Complete Electronic Harmonizing for Rudder using TCS script, Sample_1_Rudder.tcs. 3) Average of Act_Disp_Raw as per inputs. Ensure Harmonize_Offset_Default and Harmonize_SFC_Default are as per inputs 4) Verify Act_Disp_Raw_Avg_Expand and Expand_Stop_Collection_Complete as per expected results.
Sample_1_Part_1_267 | STEP 7: Verifies the LRU software computes Act_Disp_Raw_Avg_Expand = 10.013 and Expand_Stop_Collection_Complete = True when, Average of Act_Disp_Raw from STEP 6 = 10.0 Harmonize_Offset_Default = 0.013 Harmonize_SFC_Default = 1.0 for LRU_7 Atype-2. | LRUSWRS-1001 | NORMAL | LRU to be configured as LRU_7 Atype-2. LRU to be in Harmonizing Mode. | Average of Act_Disp_Raw from STEP 6 = 10.0 Harmonize_Offset_Default = 0.013 Harmonize_SFC_Default = 1.0 | Act_Disp_Raw_Avg_Expand = 10.013 Expand_Stop_Collection_Complete = True | Expected results matches with the Actual Results. | LRUSWRS-1011 LRUSWRS-1003 | TEST OUTLINE: 1) Set LRU Configuration as per Initial Conditions. 2) Initiate and Complete Electronic Harmonizing for Rudder using TCS script, Sample_1_Rudder.tcs. 3) Average of Act_Disp_Raw as per inputs. Ensure Harmonize_Offset_Default and Harmonize_SFC_Default are as per inputs 4) Verify Act_Disp_Raw_Avg_Expand and Expand_Stop_Collection_Complete as per expected results.
Sample_1_Part_1_268 | STEP 12: Verifies the LRU software computes Act_Disp_Raw_Avg_Void = 0.013 and Void_Collection_Complete = True when, Average of Act_Disp_Raw from STEP 11 = 0.0 Harmonize_Offset_Default = 0.013 Harmonize_SFC_Default = 1.0 for LRU_7 Atype-2. | LRUSWRS-1001 | NORMAL | LRU to be configured as LRU_7 Atype-2. LRU to be in Harmonizing Mode. | Average of Act_Disp_Raw from STEP 11 = 0.0 Harmonize_Offset_Default = 0.013 Harmonize_SFC_Default = 1.0 | Act_Disp_Raw_Avg_Void = 0.013 Void_Collection_Complete = True | Expected results matches with the Actual Results. | LRUSWRS-1011 LRUSWRS-1003 | TEST OUTLINE: 1) Set LRU Configuration as per Initial Conditions. 2) Initiate and Complete Electronic Harmonizing for Rudder using TCS script, Sample_1_Rudder.tcs. 3) Average of Act_Disp_Raw as per inputs. Ensure Harmonize_Offset_Default and Harmonize_SFC_Default are as per inputs 4) Verify Act_Disp_Raw_Avg_Void and Void_Stop_Collection_Complete as per expected results.
Sample_1_Part_1_269 | STEP 12: Verifies the LRU software computes Act_Disp_Raw_Avg_Void = 10.013 and Void_Collection_Complete = True when, Average of Act_Disp_Raw from STEP 11 = 10.0 Harmonize_Offset_Default = 0.013 Harmonize_SFC_Default = 1.0 for LRU_7 Atype-2. | LRUSWRS-1001 | NORMAL | LRU to be configured as LRU_7 Atype-2. LRU to be in Harmonizing Mode. | Average of Act_Disp_Raw from STEP 11 = 10.0 Harmonize_Offset_Default = 0.013 Harmonize_SFC_Default = 1.0 | Act_Disp_Raw_Avg_Void = 10.013 Void_Collection_Complete = True | Expected results matches with the Actual Results. | LRUSWRS-1011 LRUSWRS-1003 | TEST OUTLINE: 1) Set LRU Configuration as per Initial Conditions. 2) Initiate and Complete Electronic Harmonizing for Rudder using TCS script, Sample_1_Rudder.tcs. 3) Average of Act_Disp_Raw as per inputs. Ensure Harmonize_Offset_Default and Harmonize_SFC_Default are as per inputs 4) Verify Act_Disp_Raw_Avg_Void and Void_Stop_Collection_Complete as per expected results.
Sample_1_Part_1_270 | STEP 2: Verifies the LRU software computes Act_Disp_Raw_Avg_Contract = 0.013 and Contract_Stop_Collection_Complete = True when, Average of Act_Disp_Raw from STEP 1 = 0.0 Harmonize_Offset_Default = 0.013 Harmonize_SFC_Default = 1.0 for LRU_7 Atype-3. | LRUSWRS-1001 | NORMAL | LRU to be configured as LRU_7 Atype-3. LRU to be in Harmonizing Mode. | Average of Act_Disp_Raw from STEP 1 = 0.0 Harmonize_Offset_Default = 0.013 Harmonize_SFC_Default = 1.0 | Act_Disp_Raw_Avg_Contract = 0.013 Contract_Stop_Collection_Complete = True | Expected results matches with the Actual Results. | LRUSWRS-1011 LRUSWRS-1003 | TEST OUTLINE: 1) Set LRU Configuration as per Initial Conditions. 2) Initiate and Complete Electronic Harmonizing for Rudder using TCS script, Sample_1_Rudder.tcs. 3) Average of Act_Disp_Raw as per inputs. Ensure Harmonize_Offset_Default and Harmonize_SFC_Default are as per inputs 4) Verify Act_Disp_Raw_Avg_Contract and Contract_Stop_Collection_Complete as per expected results.
Sample_1_Part_1_271 | STEP 2: Verifies the LRU software computes Act_Disp_Raw_Avg_Contract = 10.013 and Contract_Stop_Collection_Complete = True when, Average of Act_Disp_Raw from STEP 1 = 10.0 Harmonize_Offset_Default = 0.013 Harmonize_SFC_Default = 1.0 for LRU_7 Atype-3. | LRUSWRS-1001 | NORMAL | LRU to be configured as LRU_7 Atype-3. LRU to be in Harmonizing Mode. | Average of Act_Disp_Raw from STEP 1 = 10.0 Harmonize_Offset_Default = 0.013 Harmonize_SFC_Default = 1.0 | Act_Disp_Raw_Avg_Contract = 10.013 Contract_Stop_Collection_Complete = True | Expected results matches with the Actual Results. | LRUSWRS-1011 LRUSWRS-1003 | TEST OUTLINE: 1) Set LRU Configuration as per Initial Conditions. 2) Initiate and Complete Electronic Harmonizing for Rudder using TCS script, Sample_1_Rudder.tcs. 3) Average of Act_Disp_Raw as per inputs. Ensure Harmonize_Offset_Default and Harmonize_SFC_Default are as per inputs 4) Verify Act_Disp_Raw_Avg_Contract and Contract_Stop_Collection_Complete as per expected results.
Sample_1_Part_1_272 | STEP 7: Verifies the LRU software computes Act_Disp_Raw_Avg_Expand = 0.013 and Expand_Stop_Collection_Complete = True when, Average of Act_Disp_Raw from STEP 6 = 0.0 Harmonize_Offset_Default = 0.013 Harmonize_SFC_Default = 1.0 for LRU_7 Atype-3. | LRUSWRS-1001 | NORMAL | LRU to be configured as LRU_7 Atype-3. LRU to be in Harmonizing Mode. | Average of Act_Disp_Raw from STEP 6 = 0.0 Harmonize_Offset_Default = 0.013 Harmonize_SFC_Default = 1.0 | Act_Disp_Raw_Avg_Expand = 0.013 Expand_Stop_Collection_Complete = True | Expected results matches with the Actual Results. | LRUSWRS-1011 LRUSWRS-1003 | TEST OUTLINE: 1) Set LRU Configuration as per Initial Conditions. 2) Initiate and Complete Electronic Harmonizing for Rudder using TCS script, Sample_1_Rudder.tcs. 3) Average of Act_Disp_Raw as per inputs. Ensure Harmonize_Offset_Default and Harmonize_SFC_Default are as per inputs 4) Verify Act_Disp_Raw_Avg_Expand and Expand_Stop_Collection_Complete as per expected results.
Sample_1_Part_1_273 | STEP 7: Verifies the LRU software computes Act_Disp_Raw_Avg_Expand = 10.013 and Expand_Stop_Collection_Complete = True when, Average of Act_Disp_Raw from STEP 6 = 10.0 Harmonize_Offset_Default = 0.013 Harmonize_SFC_Default = 1.0 for LRU_7 Atype-3. | LRUSWRS-1001 | NORMAL | LRU to be configured as LRU_7 Atype-3. LRU to be in Harmonizing Mode. | Average of Act_Disp_Raw from STEP 6 = 10.0 Harmonize_Offset_Default = 0.013 Harmonize_SFC_Default = 1.0 | Act_Disp_Raw_Avg_Expand = 10.013 Expand_Stop_Collection_Complete = True | Expected results matches with the Actual Results. | LRUSWRS-1011 LRUSWRS-1003 | TEST OUTLINE: 1) Set LRU Configuration as per Initial Conditions. 2) Initiate and Complete Electronic Harmonizing for Rudder using TCS script, Sample_1_Rudder.tcs. 3) Average of Act_Disp_Raw as per inputs. Ensure Harmonize_Offset_Default and Harmonize_SFC_Default are as per inputs 4) Verify Act_Disp_Raw_Avg_Expand and Expand_Stop_Collection_Complete as per expected results.
Sample_1_Part_1_274 | STEP 12: Verifies the LRU software computes Act_Disp_Raw_Avg_Void = 0.013 and Void_Collection_Complete = True when, Average of Act_Disp_Raw from STEP 11 = 0.0 Harmonize_Offset_Default = 0.013 Harmonize_SFC_Default = 1.0 for LRU_7 Atype-3. | LRUSWRS-1001 | NORMAL | LRU to be configured as LRU_7 Atype-3. LRU to be in Harmonizing Mode. | Average of Act_Disp_Raw from STEP 11 = 0.0 Harmonize_Offset_Default = 0.013 Harmonize_SFC_Default = 1.0 | Act_Disp_Raw_Avg_Void = 0.013 Void_Collection_Complete = True | Expected results matches with the Actual Results. | LRUSWRS-1011 LRUSWRS-1003 | TEST OUTLINE: 1) Set LRU Configuration as per Initial Conditions. 2) Initiate and Complete Electronic Harmonizing for Rudder using TCS script, Sample_1_Rudder.tcs. 3) Average of Act_Disp_Raw as per inputs. Ensure Harmonize_Offset_Default and Harmonize_SFC_Default are as per inputs 4) Verify Act_Disp_Raw_Avg_Void and Void_Stop_Collection_Complete as per expected results.
Sample_1_Part_1_275 | STEP 12: Verifies the LRU software computes Act_Disp_Raw_Avg_Void = 10.013 and Void_Collection_Complete = True when, Average of Act_Disp_Raw from STEP 11 = 10.0 Harmonize_Offset_Default = 0.013 Harmonize_SFC_Default = 1.0 for LRU_7 Atype-3. | LRUSWRS-1001 | NORMAL | LRU to be configured as LRU_7 Atype-3. LRU to be in Harmonizing Mode. | Average of Act_Disp_Raw from STEP 11 = 10.0 Harmonize_Offset_Default = 0.013 Harmonize_SFC_Default = 1.0 | Act_Disp_Raw_Avg_Void = 10.013 Void_Collection_Complete = True | Expected results matches with the Actual Results. | LRUSWRS-1011 LRUSWRS-1003 | TEST OUTLINE: 1) Set LRU Configuration as per Initial Conditions. 2) Initiate and Complete Electronic Harmonizing for Rudder using TCS script, Sample_1_Rudder.tcs. 3) Average of Act_Disp_Raw as per inputs. Ensure Harmonize_Offset_Default and Harmonize_SFC_Default are as per inputs 4) Verify Act_Disp_Raw_Avg_Void and Void_Stop_Collection_Complete as per expected results.
Sample_1_Part_1_276 | STEP 2: Verifies the LRU software computes Act_Disp_Raw_Avg_Contract = 1.314 and Contract_Stop_Collection_Complete = True when, Average of Act_Disp_Raw from STEP 1 = 0.0 Harmonize_Offset_Default = 1.314 Harmonize_SFC_Default = 1.0 for LRU_3 Atype-2. | LRUSWRS-1001 | NORMAL | LRU to be configured as LRU_3 Atype-2. LRU to be in Harmonizing Mode. | Average of Act_Disp_Raw from STEP 1 = 0.0 Harmonize_Offset_Default = 1.314 Harmonize_SFC_Default = 1.0 | Act_Disp_Raw_Avg_Contract = 1.314 Contract_Stop_Collection_Complete = True | Expected results matches with the Actual Results. | LRUSWRS-1011 LRUSWRS-1003 | TEST OUTLINE: 1) Set LRU Configuration as per Initial Conditions. 2) Initiate and Complete Electronic Harmonizing for Spoiler using TCS script, Sample_1_Spoiler.tcs. 3) Average of Act_Disp_Raw as per inputs. Ensure Harmonize_Offset_Default and Harmonize_SFC_Default are as per inputs 4) Verify Act_Disp_Raw_Avg_Contract and Contract_Stop_Collection_Complete as per expected results.
Sample_1_Part_1_277 | STEP 2: Verifies the LRU software computes Act_Disp_Raw_Avg_Contract = 11.314 and Contract_Stop_Collection_Complete = True when, Average of Act_Disp_Raw from STEP 1 = 10.0 Harmonize_Offset_Default = 1.314 Harmonize_SFC_Default = 1.0 for LRU_3 Atype-2. | LRUSWRS-1001 | NORMAL | LRU to be configured as LRU_3 Atype-2. LRU to be in Harmonizing Mode. | Average of Act_Disp_Raw from STEP 1 = 10.0 Harmonize_Offset_Default = 1.314 Harmonize_SFC_Default = 1.0 | Act_Disp_Raw_Avg_Contract = 11.314 Contract_Stop_Collection_Complete = True | Expected results matches with the Actual Results. | LRUSWRS-1011 LRUSWRS-1003 | TEST OUTLINE: 1) Set LRU Configuration as per Initial Conditions. 2) Initiate and Complete Electronic Harmonizing for Spoiler using TCS script, Sample_1_Spoiler.tcs. 3) Average of Act_Disp_Raw as per inputs. Ensure Harmonize_Offset_Default and Harmonize_SFC_Default are as per inputs 4) Verify Act_Disp_Raw_Avg_Contract and Contract_Stop_Collection_Complete as per expected results.
Sample_1_Part_1_278 | STEP 7: Verifies the LRU software computes Act_Disp_Raw_Avg_Expand = 1.314 and Expand_Stop_Collection_Complete = True when, Average of Act_Disp_Raw from STEP 6 = 0.0 Harmonize_Offset_Default = 1.314 Harmonize_SFC_Default = 1.0 for LRU_3 Atype-2. | LRUSWRS-1001 | NORMAL | LRU to be configured as LRU_3 Atype-2. LRU to be in Harmonizing Mode. | Average of Act_Disp_Raw from STEP 6 = 0.0 Harmonize_Offset_Default = 1.314 Harmonize_SFC_Default = 1.0 | Act_Disp_Raw_Avg_Expand = 1.314 Expand_Stop_Collection_Complete = True | Expected results matches with the Actual Results. | LRUSWRS-1011 LRUSWRS-1003 | TEST OUTLINE: 1) Set LRU Configuration as per Initial Conditions. 2) Initiate and Complete Electronic Harmonizing for Spoiler using TCS script, Sample_1_Spoiler.tcs. 3) Average of Act_Disp_Raw as per inputs. Ensure Harmonize_Offset_Default and Harmonize_SFC_Default are as per inputs 4) Verify Act_Disp_Raw_Avg_Expand and Expand_Stop_Collection_Complete as per expected results.
Sample_1_Part_1_279 | STEP 7: Verifies the LRU software computes Act_Disp_Raw_Avg_Expand = 11.314 and Expand_Stop_Collection_Complete = True when, Average of Act_Disp_Raw from STEP 6 = 10.0 Harmonize_Offset_Default = 1.314 Harmonize_SFC_Default = 1.0 for LRU_3 Atype-2. | LRUSWRS-1001 | NORMAL | LRU to be configured as LRU_3 Atype-2. LRU to be in Harmonizing Mode. | Average of Act_Disp_Raw from STEP 6 = 10.0 Harmonize_Offset_Default = 1.314 Harmonize_SFC_Default = 1.0 | Act_Disp_Raw_Avg_Expand = 11.314 Expand_Stop_Collection_Complete = True | Expected results matches with the Actual Results. | LRUSWRS-1011 LRUSWRS-1003 | TEST OUTLINE: 1) Set LRU Configuration as per Initial Conditions. 2) Initiate and Complete Electronic Harmonizing for Spoiler using TCS script, Sample_1_Spoiler.tcs. 3) Average of Act_Disp_Raw as per inputs. Ensure Harmonize_Offset_Default and Harmonize_SFC_Default are as per inputs 4) Verify Act_Disp_Raw_Avg_Expand and Expand_Stop_Collection_Complete as per expected results.
Sample_1_Part_1_280 | STEP 2: Verifies the LRU software computes Act_Disp_Raw_Avg_Contract = 1.407 and Contract_Stop_Collection_Complete = True when, Average of Act_Disp_Raw from STEP 1 = 0.0 Harmonize_Offset_Default = 1.407 Harmonize_SFC_Default = 1.0 for LRU_3 Atype-3. | LRUSWRS-1001 | NORMAL | LRU to be configured as LRU_3 Atype-3. LRU to be in Harmonizing Mode. | Average of Act_Disp_Raw from STEP 1 = 0.0 Harmonize_Offset_Default = 1.407 Harmonize_SFC_Default = 1.0 | Act_Disp_Raw_Avg_Contract = 1.407 Contract_Stop_Collection_Complete = True | Expected results matches with the Actual Results. | LRUSWRS-1011 LRUSWRS-1003 | TEST OUTLINE: 1) Set LRU Configuration as per Initial Conditions. 2) Initiate and Complete Electronic Harmonizing for Spoiler using TCS script, Sample_1_Spoiler.tcs. 3) Average of Act_Disp_Raw as per inputs. Ensure Harmonize_Offset_Default and Harmonize_SFC_Default are as per inputs 4) Verify Act_Disp_Raw_Avg_Contract and Contract_Stop_Collection_Complete as per expected results.
Sample_1_Part_1_281 | STEP 2: Verifies the LRU software computes Act_Disp_Raw_Avg_Contract = 11.407 and Contract_Stop_Collection_Complete = True when, Average of Act_Disp_Raw from STEP 1 = 10.0 Harmonize_Offset_Default = 1.407 Harmonize_SFC_Default = 1.0 for LRU_3 Atype-3. | LRUSWRS-1001 | NORMAL | LRU to be configured as LRU_3 Atype-3. LRU to be in Harmonizing Mode. | Average of Act_Disp_Raw from STEP 1 = 10.0 Harmonize_Offset_Default = 1.407 Harmonize_SFC_Default = 1.0 | Act_Disp_Raw_Avg_Contract = 11.407 Contract_Stop_Collection_Complete = True | Expected results matches with the Actual Results. | LRUSWRS-1011 LRUSWRS-1003 | TEST OUTLINE: 1) Set LRU Configuration as per Initial Conditions. 2) Initiate and Complete Electronic Harmonizing for Spoiler using TCS script, Sample_1_Spoiler.tcs. 3) Average of Act_Disp_Raw as per inputs. Ensure Harmonize_Offset_Default and Harmonize_SFC_Default are as per inputs 4) Verify Act_Disp_Raw_Avg_Contract and Contract_Stop_Collection_Complete as per expected results.
Sample_1_Part_1_282 | STEP 7: Verifies the LRU software computes Act_Disp_Raw_Avg_Expand = 1.407 and Expand_Stop_Collection_Complete = True when, Average of Act_Disp_Raw from STEP 6 = 0.0 Harmonize_Offset_Default = 1.407 Harmonize_SFC_Default = 1.0 for LRU_3 Atype-3. | LRUSWRS-1001 | NORMAL | LRU to be configured as LRU_3 Atype-3. LRU to be in Harmonizing Mode. | Average of Act_Disp_Raw from STEP 6 = 0.0 Harmonize_Offset_Default = 1.407 Harmonize_SFC_Default = 1.0 | Act_Disp_Raw_Avg_Expand = 1.407 Expand_Stop_Collection_Complete = True | Expected results matches with the Actual Results. | LRUSWRS-1011 LRUSWRS-1003 | TEST OUTLINE: 1) Set LRU Configuration as per Initial Conditions. 2) Initiate and Complete Electronic Harmonizing for Spoiler using TCS script, Sample_1_Spoiler.tcs. 3) Average of Act_Disp_Raw as per inputs. Ensure Harmonize_Offset_Default and Harmonize_SFC_Default are as per inputs 4) Verify Act_Disp_Raw_Avg_Expand and Expand_Stop_Collection_Complete as per expected results.
Sample_1_Part_1_283 | STEP 7: Verifies the LRU software computes Act_Disp_Raw_Avg_Expand = 11.407 and Expand_Stop_Collection_Complete = True when, Average of Act_Disp_Raw from STEP 6 = 10.0 Harmonize_Offset_Default = 1.407 Harmonize_SFC_Default = 1.0 for LRU_3 Atype-3. | LRUSWRS-1001 | NORMAL | LRU to be configured as LRU_3 Atype-3. LRU to be in Harmonizing Mode. | Average of Act_Disp_Raw from STEP 6 = 10.0 Harmonize_Offset_Default = 1.407 Harmonize_SFC_Default = 1.0 | Act_Disp_Raw_Avg_Expand = 11.407 Expand_Stop_Collection_Complete = True | Expected results matches with the Actual Results. | LRUSWRS-1011 LRUSWRS-1003 | TEST OUTLINE: 1) Set LRU Configuration as per Initial Conditions. 2) Initiate and Complete Electronic Harmonizing for Spoiler using TCS script, Sample_1_Spoiler.tcs. 3) Average of Act_Disp_Raw as per inputs. Ensure Harmonize_Offset_Default and Harmonize_SFC_Default are as per inputs 4) Verify Act_Disp_Raw_Avg_Expand and Expand_Stop_Collection_Complete as per expected results.
Sample_1_Part_1_284 | STEP 2: Verifies the LRU software computes Act_Disp_Raw_Avg_Contract = 1.314 and Contract_Stop_Collection_Complete = True when, Average of Act_Disp_Raw from STEP 1 = 0.0 Harmonize_Offset_Default = 1.314 Harmonize_SFC_Default = 1.0 for LRU_4 Atype-2. | LRUSWRS-1001 | NORMAL | LRU to be configured as LRU_4 Atype-2. LRU to be in Harmonizing Mode. | Average of Act_Disp_Raw from STEP 1 = 0.0 Harmonize_Offset_Default = 1.314 Harmonize_SFC_Default = 1.0 | Act_Disp_Raw_Avg_Contract = 1.314 Contract_Stop_Collection_Complete = True | Expected results matches with the Actual Results. | LRUSWRS-1011 LRUSWRS-1003 | TEST OUTLINE: 1) Set LRU Configuration as per Initial Conditions. 2) Initiate and Complete Electronic Harmonizing for Spoiler using TCS script, Sample_1_Spoiler.tcs. 3) Average of Act_Disp_Raw as per inputs. Ensure Harmonize_Offset_Default and Harmonize_SFC_Default are as per inputs 4) Verify Act_Disp_Raw_Avg_Contract and Contract_Stop_Collection_Complete as per expected results.
Sample_1_Part_1_285 | STEP 2: Verifies the LRU software computes Act_Disp_Raw_Avg_Contract = 11.314 and Contract_Stop_Collection_Complete = True when, Average of Act_Disp_Raw from STEP 1 = 10.0 Harmonize_Offset_Default = 1.314 Harmonize_SFC_Default = 1.0 for LRU_4 Atype-2. | LRUSWRS-1001 | NORMAL | LRU to be configured as LRU_4 Atype-2. LRU to be in Harmonizing Mode. | Average of Act_Disp_Raw from STEP 1 = 10.0 Harmonize_Offset_Default = 1.314 Harmonize_SFC_Default = 1.0 | Act_Disp_Raw_Avg_Contract = 11.314 Contract_Stop_Collection_Complete = True | Expected results matches with the Actual Results. | LRUSWRS-1011 LRUSWRS-1003 | TEST OUTLINE: 1) Set LRU Configuration as per Initial Conditions. 2) Initiate and Complete Electronic Harmonizing for Spoiler using TCS script, Sample_1_Spoiler.tcs. 3) Average of Act_Disp_Raw as per inputs. Ensure Harmonize_Offset_Default and Harmonize_SFC_Default are as per inputs 4) Verify Act_Disp_Raw_Avg_Contract and Contract_Stop_Collection_Complete as per expected results.
Sample_1_Part_1_286 | STEP 7: Verifies the LRU software computes Act_Disp_Raw_Avg_Expand = 1.314 and Expand_Stop_Collection_Complete = True when, Average of Act_Disp_Raw from STEP 6 = 0.0 Harmonize_Offset_Default = 1.314 Harmonize_SFC_Default = 1.0 for LRU_4 Atype-2. | LRUSWRS-1001 | NORMAL | LRU to be configured as LRU_4 Atype-2. LRU to be in Harmonizing Mode. | Average of Act_Disp_Raw from STEP 6 = 0.0 Harmonize_Offset_Default = 1.314 Harmonize_SFC_Default = 1.0 | Act_Disp_Raw_Avg_Expand = 1.314 Expand_Stop_Collection_Complete = True | Expected results matches with the Actual Results. | LRUSWRS-1011 LRUSWRS-1003 | TEST OUTLINE: 1) Set LRU Configuration as per Initial Conditions. 2) Initiate and Complete Electronic Harmonizing for Spoiler using TCS script, Sample_1_Spoiler.tcs. 3) Average of Act_Disp_Raw as per inputs. Ensure Harmonize_Offset_Default and Harmonize_SFC_Default are as per inputs 4) Verify Act_Disp_Raw_Avg_Expand and Expand_Stop_Collection_Complete as per expected results.
Sample_1_Part_1_287 | STEP 7: Verifies the LRU software computes Act_Disp_Raw_Avg_Expand = 11.314 and Expand_Stop_Collection_Complete = True when, Average of Act_Disp_Raw from STEP 6 = 10.0 Harmonize_Offset_Default = 1.314 Harmonize_SFC_Default = 1.0 for LRU_4 Atype-2. | LRUSWRS-1001 | NORMAL | LRU to be configured as LRU_4 Atype-2. LRU to be in Harmonizing Mode. | Average of Act_Disp_Raw from STEP 6 = 10.0 Harmonize_Offset_Default = 1.314 Harmonize_SFC_Default = 1.0 | Act_Disp_Raw_Avg_Expand = 11.314 Expand_Stop_Collection_Complete = True | Expected results matches with the Actual Results. | LRUSWRS-1011 LRUSWRS-1003 | TEST OUTLINE: 1) Set LRU Configuration as per Initial Conditions. 2) Initiate and Complete Electronic Harmonizing for Spoiler using TCS script, Sample_1_Spoiler.tcs. 3) Average of Act_Disp_Raw as per inputs. Ensure Harmonize_Offset_Default and Harmonize_SFC_Default are as per inputs 4) Verify Act_Disp_Raw_Avg_Expand and Expand_Stop_Collection_Complete as per expected results.
Sample_1_Part_1_288 | STEP 2: Verifies the LRU software computes Act_Disp_Raw_Avg_Contract = 1.407 and Contract_Stop_Collection_Complete = True when, Average of Act_Disp_Raw from STEP 1 = 0.0 Harmonize_Offset_Default = 1.407 Harmonize_SFC_Default = 1.0 for LRU_4 Atype-3. | LRUSWRS-1001 | NORMAL | LRU to be configured as LRU_4 Atype-3. LRU to be in Harmonizing Mode. | Average of Act_Disp_Raw from STEP 1 = 0.0 Harmonize_Offset_Default = 1.407 Harmonize_SFC_Default = 1.0 | Act_Disp_Raw_Avg_Contract = 1.407 Contract_Stop_Collection_Complete = True | Expected results matches with the Actual Results. | LRUSWRS-1011 LRUSWRS-1003 | TEST OUTLINE: 1) Set LRU Configuration as per Initial Conditions. 2) Initiate and Complete Electronic Harmonizing for Spoiler using TCS script, Sample_1_Spoiler.tcs. 3) Average of Act_Disp_Raw as per inputs. Ensure Harmonize_Offset_Default and Harmonize_SFC_Default are as per inputs 4) Verify Act_Disp_Raw_Avg_Contract and Contract_Stop_Collection_Complete as per expected results.
Sample_1_Part_1_289 | STEP 2: Verifies the LRU software computes Act_Disp_Raw_Avg_Contract = 11.407 and Contract_Stop_Collection_Complete = True when, Average of Act_Disp_Raw from STEP 1 = 10.0 Harmonize_Offset_Default = 1.407 Harmonize_SFC_Default = 1.0 for LRU_4 Atype-3. | LRUSWRS-1001 | NORMAL | LRU to be configured as LRU_4 Atype-3. LRU to be in Harmonizing Mode. | Average of Act_Disp_Raw from STEP 1 = 10.0 Harmonize_Offset_Default = 1.407 Harmonize_SFC_Default = 1.0 | Act_Disp_Raw_Avg_Contract = 11.407 Contract_Stop_Collection_Complete = True | Expected results matches with the Actual Results. | LRUSWRS-1011 LRUSWRS-1003 | TEST OUTLINE: 1) Set LRU Configuration as per Initial Conditions. 2) Initiate and Complete Electronic Harmonizing for Spoiler using TCS script, Sample_1_Spoiler.tcs. 3) Average of Act_Disp_Raw as per inputs. Ensure Harmonize_Offset_Default and Harmonize_SFC_Default are as per inputs 4) Verify Act_Disp_Raw_Avg_Contract and Contract_Stop_Collection_Complete as per expected results.
Sample_1_Part_1_290 | STEP 7: Verifies the LRU software computes Act_Disp_Raw_Avg_Expand = 1.407 and Expand_Stop_Collection_Complete = True when, Average of Act_Disp_Raw from STEP 6 = 0.0 Harmonize_Offset_Default = 1.407 Harmonize_SFC_Default = 1.0 for LRU_4 Atype-3. | LRUSWRS-1001 | NORMAL | LRU to be configured as LRU_4 Atype-3. LRU to be in Harmonizing Mode. | Average of Act_Disp_Raw from STEP 6 = 0.0 Harmonize_Offset_Default = 1.407 Harmonize_SFC_Default = 1.0 | Act_Disp_Raw_Avg_Expand = 1.407 Expand_Stop_Collection_Complete = True | Expected results matches with the Actual Results. | LRUSWRS-1011 LRUSWRS-1003 | TEST OUTLINE: 1) Set LRU Configuration as per Initial Conditions. 2) Initiate and Complete Electronic Harmonizing for Spoiler using TCS script, Sample_1_Spoiler.tcs. 3) Average of Act_Disp_Raw as per inputs. Ensure Harmonize_Offset_Default and Harmonize_SFC_Default are as per inputs 4) Verify Act_Disp_Raw_Avg_Expand and Expand_Stop_Collection_Complete as per expected results.
Sample_1_Part_1_291 | STEP 7: Verifies the LRU software computes Act_Disp_Raw_Avg_Expand = 11.407 and Expand_Stop_Collection_Complete = True when, Average of Act_Disp_Raw from STEP 6 = 10.0 Harmonize_Offset_Default = 1.407 Harmonize_SFC_Default = 1.0 for LRU_4 Atype-3. | LRUSWRS-1001 | NORMAL | LRU to be configured as LRU_4 Atype-3. LRU to be in Harmonizing Mode. | Average of Act_Disp_Raw from STEP 6 = 10.0 Harmonize_Offset_Default = 1.407 Harmonize_SFC_Default = 1.0 | Act_Disp_Raw_Avg_Expand = 11.407 Expand_Stop_Collection_Complete = True | Expected results matches with the Actual Results. | LRUSWRS-1011 LRUSWRS-1003 | TEST OUTLINE: 1) Set LRU Configuration as per Initial Conditions. 2) Initiate and Complete Electronic Harmonizing for Spoiler using TCS script, Sample_1_Spoiler.tcs. 3) Average of Act_Disp_Raw as per inputs. Ensure Harmonize_Offset_Default and Harmonize_SFC_Default are as per inputs 4) Verify Act_Disp_Raw_Avg_Expand and Expand_Stop_Collection_Complete as per expected results.
Sample_1_Part_1_313 | Verifies the LRU software to not enter Harmonizing mode when Harmonizing_Active_STL = True and remains True for 9 consecutive STL frames, Harmonizing_Active_STL is False for next 2 consecutive STL frames while IVT_Mode_ModeLgc is True. | LRUSWRS-1003 | NORMAL | FLIGHT_MODE | IVT_Mode_ModeLgc = True Harmonizing_Active_STL = True and remains True for 9 consecutive STL frames. Harmonizing_Active_STL is False for next 2 consecutive STL frames. | LRU to not enter Harmonizing Mode. | Expected results matches with the Actual Results. | LRUSWRS-1007 LRUSWRS-1008 LRUSWRS-1009 LRUSWRS-1010 | Frame counter value for Harmonizing_Active_STL is been checked using Sample_1.tcl Value in Address for m_eIVT_Mode ( = 0xE0383) is in USER_UINT_1 on Test Peek 19 Index. Value of m_eIVT_Mode / USER_UINT_1 != 5 ; LRU is not in Harmonizing Mode Value of m_eIVT_Mode / USER_UINT_1 = 5 ; LRU is in Harmonizing Mode
Sample_1_Part_1_314 | Verifies the LRU software enters into Harmonizing mode only when Harmonizing_Active_STL is True and remains True for 10 consecutive STL frames while IVT_Mode_ModeLgc is True . | LRUSWRS-1003 | NORMAL | FLIGHT_MODE | IVT_Mode_ModeLgc = True Harmonizing_Active_STL = True for first 5 consecutive STL frames. Harmonizing_Active_STL is False for next 4 consecutive STL frames. Harmonizing_Active_STL = True for next 10 consecutive STL frames. | LRU to enter Harmonizing Mode. | Expected results matches with the Actual Results. | LRUSWRS-1007 LRUSWRS-1008 LRUSWRS-1009 LRUSWRS-1010 | Frame counter value for Harmonizing_Active_STL is been checked using Sample_1.tcl Value in Address for m_eIVT_Mode ( = 0xE0383) is in USER_UINT_1 on Test Peek 19 Index. Value of m_eIVT_Mode / USER_UINT_1 != 5 ; LRU is not in Harmonizing Mode Value of m_eIVT_Mode / USER_UINT_1 = 5 ; LRU is in Harmonizing Mode
Sample_1_Part_1_319 | STEP 2: Verifies the LRU software computes Act_Disp_Raw_Avg_Contract = 0.173 and Contract_Stop_Collection_Complete = True when, Average of Act_Disp_Raw from STEP 1 = 0.0 Harmonize_Offset_Default = 0.173 Harmonize_SFC_Default = 1.0 for LRU_1 Atype-1. | LRUSWRS-1001 | NORMAL | LRU to be configured as LRU_1 Atype-1. LRU to be in Harmonizing Mode. | Average of Act_Disp_Raw from STEP 1 = 0.0 Harmonize_Offset_Default = 0.173 Harmonize_SFC_Default = 1.0 | Act_Disp_Raw_Avg_Contract = 0.173 Contract_Stop_Collection_Complete = True | Expected results matches with the Actual Results. | LRUSWRS-1011 LRUSWRS-1003 | TEST OUTLINE: 1) Set LRU Configuration as per Initial Conditions. 2) Initiate and Complete Electronic Harmonizing for Aileron using TCS script, Sample_1_Aileron.tcs. 3) Average of Act_Disp_Raw as per inputs. Ensure Harmonize_Offset_Default and Harmonize_SFC_Default are as per inputs 4) Verify Act_Disp_Raw_Avg_Contract and Contract_Stop_Collection_Complete as per expected results.
Sample_1_Part_1_320 | STEP 2: Verifies the LRU software computes Act_Disp_Raw_Avg_Contract = 10.173 and Contract_Stop_Collection_Complete = True when, Average of Act_Disp_Raw from STEP 1 = 10.0 Harmonize_Offset_Default = 0.173 Harmonize_SFC_Default = 1.0 for LRU_1 Atype-1. | LRUSWRS-1001 | NORMAL | LRU to be configured as LRU_1 Atype-1. LRU to be in Harmonizing Mode. | Average of Act_Disp_Raw from STEP 1 = 10.0 Harmonize_Offset_Default = 0.173 Harmonize_SFC_Default = 1.0 | Act_Disp_Raw_Avg_Contract = 10.173 Contract_Stop_Collection_Complete = True | Expected results matches with the Actual Results. | LRUSWRS-1011 LRUSWRS-1003 | TEST OUTLINE: 1) Set LRU Configuration as per Initial Conditions. 2) Initiate and Complete Electronic Harmonizing for Aileron using TCS script, Sample_1_Aileron.tcs. 3) Average of Act_Disp_Raw as per inputs. Ensure Harmonize_Offset_Default and Harmonize_SFC_Default are as per inputs 4) Verify Act_Disp_Raw_Avg_Contract and Contract_Stop_Collection_Complete as per expected results.
Sample_1_Part_1_321 | STEP 7: Verifies the LRU software computes Act_Disp_Raw_Avg_Expand = 0.173 and Expand_Stop_Collection_Complete = True when, Average of Act_Disp_Raw from STEP 6 = 0.0 Harmonize_Offset_Default = 0.173 Harmonize_SFC_Default = 1.0 for LRU_1 Atype-1. | LRUSWRS-1001 | NORMAL | LRU to be configured as LRU_1 Atype-1. LRU to be in Harmonizing Mode. | Average of Act_Disp_Raw from STEP 6 = 0.0 Harmonize_Offset_Default = 0.173 Harmonize_SFC_Default = 1.0 | Act_Disp_Raw_Avg_Expand = 0.173 Expand_Stop_Collection_Complete = True | Expected results matches with the Actual Results. | LRUSWRS-1011 LRUSWRS-1003 | TEST OUTLINE: 1) Set LRU Configuration as per Initial Conditions. 2) Initiate and Complete Electronic Harmonizing for Aileron using TCS script, Sample_1_Aileron.tcs. 3) Average of Act_Disp_Raw as per inputs. Ensure Harmonize_Offset_Default and Harmonize_SFC_Default are as per inputs 4) Verify Act_Disp_Raw_Avg_Expand and Expand_Stop_Collection_Complete as per expected results.
Sample_1_Part_1_322 | STEP 7: Verifies the LRU software computes Act_Disp_Raw_Avg_Expand = 10.173 and Expand_Stop_Collection_Complete = True when, Average of Act_Disp_Raw from STEP 6 = 10.0 Harmonize_Offset_Default = 0.173 Harmonize_SFC_Default = 1.0 for LRU_1 Atype-1. | LRUSWRS-1001 | NORMAL | LRU to be configured as LRU_1 Atype-1. LRU to be in Harmonizing Mode. | Average of Act_Disp_Raw from STEP 6 = 10.0 Harmonize_Offset_Default = 0.173 Harmonize_SFC_Default = 1.0 | Act_Disp_Raw_Avg_Expand = 10.173 Expand_Stop_Collection_Complete = True | Expected results matches with the Actual Results. | LRUSWRS-1011 LRUSWRS-1003 | TEST OUTLINE: 1) Set LRU Configuration as per Initial Conditions. 2) Initiate and Complete Electronic Harmonizing for Aileron using TCS script, Sample_1_Aileron.tcs. 3) Average of Act_Disp_Raw as per inputs. Ensure Harmonize_Offset_Default and Harmonize_SFC_Default are as per inputs 4) Verify Act_Disp_Raw_Avg_Expand and Expand_Stop_Collection_Complete as per expected results.
Sample_1_Part_1_323 | STEP 12: Verifies the LRU software computes Act_Disp_Raw_Avg_Void = 0.173 and Void_Collection_Complete = True when, Average of Act_Disp_Raw from STEP 11 = 0.0 Harmonize_Offset_Default = 0.173 Harmonize_SFC_Default = 1.0 for LRU_1 Atype-1. | LRUSWRS-1001 | NORMAL | LRU to be configured as LRU_1 Atype-1. LRU to be in Harmonizing Mode. | Average of Act_Disp_Raw from STEP 11 = 0.0 Harmonize_Offset_Default = 0.173 Harmonize_SFC_Default = 1.0 | Act_Disp_Raw_Avg_Void = 0.173 Void_Collection_Complete = True | Expected results matches with the Actual Results. | LRUSWRS-1011 LRUSWRS-1003 | TEST OUTLINE: 1) Set LRU Configuration as per Initial Conditions. 2) Initiate and Complete Electronic Harmonizing for Aileron using TCS script, Sample_1_Aileron.tcs. 3) Average of Act_Disp_Raw as per inputs. Ensure Harmonize_Offset_Default and Harmonize_SFC_Default are as per inputs 4) Verify Act_Disp_Raw_Avg_Void and Void_Stop_Collection_Complete as per expected results.
Sample_1_Part_1_324 | STEP 12: Verifies the LRU software computes Act_Disp_Raw_Avg_Void = 10.173 and Void_Collection_Complete = True when, Average of Act_Disp_Raw from STEP 11 = 10.0 Harmonize_Offset_Default = 0.173 Harmonize_SFC_Default = 1.0 for LRU_1 Atype-1. | LRUSWRS-1001 | NORMAL | LRU to be configured as LRU_1 Atype-1. LRU to be in Harmonizing Mode. | Average of Act_Disp_Raw from STEP 11 = 10.0 Harmonize_Offset_Default = 0.173 Harmonize_SFC_Default = 1.0 | Act_Disp_Raw_Avg_Void = 10.173 Void_Collection_Complete = True | Expected results matches with the Actual Results. | LRUSWRS-1011 LRUSWRS-1003 | TEST OUTLINE: 1) Set LRU Configuration as per Initial Conditions. 2) Initiate and Complete Electronic Harmonizing for Aileron using TCS script, Sample_1_Aileron.tcs. 3) Average of Act_Disp_Raw as per inputs. Ensure Harmonize_Offset_Default and Harmonize_SFC_Default are as per inputs 4) Verify Act_Disp_Raw_Avg_Void and Void_Stop_Collection_Complete as per expected results.
Sample_1_Part_1_325 | STEP 2: Verifies the LRU software computes Act_Disp_Raw_Avg_Contract = 0.173 and Contract_Stop_Collection_Complete = True when, Average of Act_Disp_Raw from STEP 1 = 0.0 Harmonize_Offset_Default = 0.173 Harmonize_SFC_Default = 1.0 for LRU_2 Atype-1. | LRUSWRS-1001 | NORMAL | LRU to be configured as LRU_2 Atype-1. LRU to be in Harmonizing Mode. | Average of Act_Disp_Raw from STEP 1 = 0.0 Harmonize_Offset_Default = 0.173 Harmonize_SFC_Default = 1.0 | Act_Disp_Raw_Avg_Contract = 0.173 Contract_Stop_Collection_Complete = True | Expected results matches with the Actual Results. | LRUSWRS-1011 LRUSWRS-1003 | TEST OUTLINE: 1) Set LRU Configuration as per Initial Conditions. 2) Initiate and Complete Electronic Harmonizing for Aileron using TCS script, Sample_1_Aileron.tcs. 3) Average of Act_Disp_Raw as per inputs. Ensure Harmonize_Offset_Default and Harmonize_SFC_Default are as per inputs 4) Verify Act_Disp_Raw_Avg_Contract and Contract_Stop_Collection_Complete as per expected results.
Sample_1_Part_1_326 | STEP 2: Verifies the LRU software computes Act_Disp_Raw_Avg_Contract = 10.173 and Contract_Stop_Collection_Complete = True when, Average of Act_Disp_Raw from STEP 1 = 10.0 Harmonize_Offset_Default = 0.173 Harmonize_SFC_Default = 1.0 for LRU_2 Atype-1. | LRUSWRS-1001 | NORMAL | LRU to be configured as LRU_2 Atype-1. LRU to be in Harmonizing Mode. | Average of Act_Disp_Raw from STEP 1 = 10.0 Harmonize_Offset_Default = 0.173 Harmonize_SFC_Default = 1.0 | Act_Disp_Raw_Avg_Contract = 10.173 Contract_Stop_Collection_Complete = True | Expected results matches with the Actual Results. | LRUSWRS-1011 LRUSWRS-1003 | TEST OUTLINE: 1) Set LRU Configuration as per Initial Conditions. 2) Initiate and Complete Electronic Harmonizing for Aileron using TCS script, Sample_1_Aileron.tcs. 3) Average of Act_Disp_Raw as per inputs. Ensure Harmonize_Offset_Default and Harmonize_SFC_Default are as per inputs 4) Verify Act_Disp_Raw_Avg_Contract and Contract_Stop_Collection_Complete as per expected results.
Sample_1_Part_1_327 | STEP 7: Verifies the LRU software computes Act_Disp_Raw_Avg_Expand = 0.173 and Expand_Stop_Collection_Complete = True when, Average of Act_Disp_Raw from STEP 6 = 0.0 Harmonize_Offset_Default = 0.173 Harmonize_SFC_Default = 1.0 for LRU_2 Atype-1. | LRUSWRS-1001 | NORMAL | LRU to be configured as LRU_2 Atype-1. LRU to be in Harmonizing Mode. | Average of Act_Disp_Raw from STEP 6 = 0.0 Harmonize_Offset_Default = 0.173 Harmonize_SFC_Default = 1.0 | Act_Disp_Raw_Avg_Expand = 0.173 Expand_Stop_Collection_Complete = True | Expected results matches with the Actual Results. | LRUSWRS-1011 LRUSWRS-1003 | TEST OUTLINE: 1) Set LRU Configuration as per Initial Conditions. 2) Initiate and Complete Electronic Harmonizing for Aileron using TCS script, Sample_1_Aileron.tcs. 3) Average of Act_Disp_Raw as per inputs. Ensure Harmonize_Offset_Default and Harmonize_SFC_Default are as per inputs 4) Verify Act_Disp_Raw_Avg_Expand and Expand_Stop_Collection_Complete as per expected results.
Sample_1_Part_1_328 | STEP 7: Verifies the LRU software computes Act_Disp_Raw_Avg_Expand = 10.173 and Expand_Stop_Collection_Complete = True when, Average of Act_Disp_Raw from STEP 6 = 10.0 Harmonize_Offset_Default = 0.173 Harmonize_SFC_Default = 1.0 for LRU_2 Atype-1. | LRUSWRS-1001 | NORMAL | LRU to be configured as LRU_2 Atype-1. LRU to be in Harmonizing Mode. | Average of Act_Disp_Raw from STEP 6 = 10.0 Harmonize_Offset_Default = 0.173 Harmonize_SFC_Default = 1.0 | Act_Disp_Raw_Avg_Expand = 10.173 Expand_Stop_Collection_Complete = True | Expected results matches with the Actual Results. | LRUSWRS-1011 LRUSWRS-1003 | TEST OUTLINE: 1) Set LRU Configuration as per Initial Conditions. 2) Initiate and Complete Electronic Harmonizing for Aileron using TCS script, Sample_1_Aileron.tcs. 3) Average of Act_Disp_Raw as per inputs. Ensure Harmonize_Offset_Default and Harmonize_SFC_Default are as per inputs 4) Verify Act_Disp_Raw_Avg_Expand and Expand_Stop_Collection_Complete as per expected results.
Sample_1_Part_1_329 | STEP 12: Verifies the LRU software computes Act_Disp_Raw_Avg_Void = 0.173 and Void_Collection_Complete = True when, Average of Act_Disp_Raw from STEP 11 = 0.0 Harmonize_Offset_Default = 0.173 Harmonize_SFC_Default = 1.0 for LRU_2 Atype-1. | LRUSWRS-1001 | NORMAL | LRU to be configured as LRU_2 Atype-1. LRU to be in Harmonizing Mode. | Average of Act_Disp_Raw from STEP 11 = 0.0 Harmonize_Offset_Default = 0.173 Harmonize_SFC_Default = 1.0 | Act_Disp_Raw_Avg_Void = 0.173 Void_Collection_Complete = True | Expected results matches with the Actual Results. | LRUSWRS-1011 LRUSWRS-1003 | TEST OUTLINE: 1) Set LRU Configuration as per Initial Conditions. 2) Initiate and Complete Electronic Harmonizing for Aileron using TCS script, Sample_1_Aileron.tcs. 3) Average of Act_Disp_Raw as per inputs. Ensure Harmonize_Offset_Default and Harmonize_SFC_Default are as per inputs 4) Verify Act_Disp_Raw_Avg_Void and Void_Stop_Collection_Complete as per expected results.
Sample_1_Part_1_330 | STEP 12: Verifies the LRU software computes Act_Disp_Raw_Avg_Void = 10.173 and Void_Collection_Complete = True when, Average of Act_Disp_Raw from STEP 11 = 10.0 Harmonize_Offset_Default = 0.173 Harmonize_SFC_Default = 1.0 for LRU_2 Atype-1. | LRUSWRS-1001 | NORMAL | LRU to be configured as LRU_2 Atype-1. LRU to be in Harmonizing Mode. | Average of Act_Disp_Raw from STEP 11 = 10.0 Harmonize_Offset_Default = 0.173 Harmonize_SFC_Default = 1.0 | Act_Disp_Raw_Avg_Void = 10.173 Void_Collection_Complete = True | Expected results matches with the Actual Results. | LRUSWRS-1011 LRUSWRS-1003 | TEST OUTLINE: 1) Set LRU Configuration as per Initial Conditions. 2) Initiate and Complete Electronic Harmonizing for Aileron using TCS script, Sample_1_Aileron.tcs. 3) Average of Act_Disp_Raw as per inputs. Ensure Harmonize_Offset_Default and Harmonize_SFC_Default are as per inputs 4) Verify Act_Disp_Raw_Avg_Void and Void_Stop_Collection_Complete as per expected results.
Sample_1_Part_1_331 | STEP 2: Verifies the LRU software computes Act_Disp_Raw_Avg_Contract = 0.248 and Contract_Stop_Collection_Complete = True when, Average of Act_Disp_Raw from STEP 1 = 0.0 Harmonize_Offset_Default = 0.248 Harmonize_SFC_Default = 1.0 for LRU_5 Atype-1. | LRUSWRS-1001 | NORMAL | LRU to be configured as LRU_5 Atype-1. LRU to be in Harmonizing Mode. | Average of Act_Disp_Raw from STEP 1 = 0.0 Harmonize_Offset_Default = 0.248 Harmonize_SFC_Default = 1.0 | Act_Disp_Raw_Avg_Contract = 0.248 Contract_Stop_Collection_Complete = True | Expected results matches with the Actual Results. | LRUSWRS-1011 LRUSWRS-1003 | TEST OUTLINE: 1) Set LRU Configuration as per Initial Conditions. 2) Initiate and Complete Electronic Harmonizing for Elevator using TCS script, Sample_1_Elevator.tcs. 3) Average of Act_Disp_Raw as per inputs. Ensure Harmonize_Offset_Default and Harmonize_SFC_Default are as per inputs 4) Verify Act_Disp_Raw_Avg_Contract and Contract_Stop_Collection_Complete as per expected results.
Sample_1_Part_1_332 | STEP 2: Verifies the LRU software computes Act_Disp_Raw_Avg_Contract = 10.248 and Contract_Stop_Collection_Complete = True when, Average of Act_Disp_Raw from STEP 1 = 10.0 Harmonize_Offset_Default = 0.248 Harmonize_SFC_Default = 1.0 for LRU_5 Atype-1. | LRUSWRS-1001 | NORMAL | LRU to be configured as LRU_5 Atype-1. LRU to be in Harmonizing Mode. | Average of Act_Disp_Raw from STEP 1 = 10.0 Harmonize_Offset_Default = 0.248 Harmonize_SFC_Default = 1.0 | Act_Disp_Raw_Avg_Contract = 10.248 Contract_Stop_Collection_Complete = True | Expected results matches with the Actual Results. | LRUSWRS-1011 LRUSWRS-1003 | TEST OUTLINE: 1) Set LRU Configuration as per Initial Conditions. 2) Initiate and Complete Electronic Harmonizing for Elevator using TCS script, Sample_1_Elevator.tcs. 3) Average of Act_Disp_Raw as per inputs. Ensure Harmonize_Offset_Default and Harmonize_SFC_Default are as per inputs 4) Verify Act_Disp_Raw_Avg_Contract and Contract_Stop_Collection_Complete as per expected results.
Sample_1_Part_1_333 | STEP 7: Verifies the LRU software computes Act_Disp_Raw_Avg_Expand = 0.248 and Expand_Stop_Collection_Complete = True when, Average of Act_Disp_Raw from STEP 6 = 0.0 Harmonize_Offset_Default = 0.248 Harmonize_SFC_Default = 1.0 for LRU_5 Atype-1. | LRUSWRS-1001 | NORMAL | LRU to be configured as LRU_5 Atype-1. LRU to be in Harmonizing Mode. | Average of Act_Disp_Raw from STEP 6 = 0.0 Harmonize_Offset_Default = 0.248 Harmonize_SFC_Default = 1.0 | Act_Disp_Raw_Avg_Expand = 0.248 Expand_Stop_Collection_Complete = True | Expected results matches with the Actual Results. | LRUSWRS-1011 LRUSWRS-1003 | TEST OUTLINE: 1) Set LRU Configuration as per Initial Conditions. 2) Initiate and Complete Electronic Harmonizing for Elevator using TCS script, Sample_1_Elevator.tcs. 3) Average of Act_Disp_Raw as per inputs. Ensure Harmonize_Offset_Default and Harmonize_SFC_Default are as per inputs 4) Verify Act_Disp_Raw_Avg_Expand and Expand_Stop_Collection_Complete as per expected results.
Sample_1_Part_1_334 | STEP 7: Verifies the LRU software computes Act_Disp_Raw_Avg_Expand = 10.248 and Expand_Stop_Collection_Complete = True when, Average of Act_Disp_Raw from STEP 6 = 10.0 Harmonize_Offset_Default = 0.248 Harmonize_SFC_Default = 1.0 for LRU_5 Atype-1. | LRUSWRS-1001 | NORMAL | LRU to be configured as LRU_5 Atype-1. LRU to be in Harmonizing Mode. | Average of Act_Disp_Raw from STEP 6 = 10.0 Harmonize_Offset_Default = 0.248 Harmonize_SFC_Default = 1.0 | Act_Disp_Raw_Avg_Expand = 10.248 Expand_Stop_Collection_Complete = True | Expected results matches with the Actual Results. | LRUSWRS-1011 LRUSWRS-1003 | TEST OUTLINE: 1) Set LRU Configuration as per Initial Conditions. 2) Initiate and Complete Electronic Harmonizing for Elevator using TCS script, Sample_1_Elevator.tcs. 3) Average of Act_Disp_Raw as per inputs. Ensure Harmonize_Offset_Default and Harmonize_SFC_Default are as per inputs 4) Verify Act_Disp_Raw_Avg_Expand and Expand_Stop_Collection_Complete as per expected results.
Sample_1_Part_1_335 | STEP 12: Verifies the LRU software computes Act_Disp_Raw_Avg_Void = 0.248 and Void_Collection_Complete = True when, Average of Act_Disp_Raw from STEP 11 = 0.0 Harmonize_Offset_Default = 0.248 Harmonize_SFC_Default = 1.0 for LRU_5 Atype-1. | LRUSWRS-1001 | NORMAL | LRU to be configured as LRU_5 Atype-1. LRU to be in Harmonizing Mode. | Average of Act_Disp_Raw from STEP 11 = 0.0 Harmonize_Offset_Default = 0.248 Harmonize_SFC_Default = 1.0 | Act_Disp_Raw_Avg_Void = 0.248 Void_Collection_Complete = True | Expected results matches with the Actual Results. | LRUSWRS-1011 LRUSWRS-1003 | TEST OUTLINE: 1) Set LRU Configuration as per Initial Conditions. 2) Initiate and Complete Electronic Harmonizing for Elevator using TCS script, Sample_1_Elevator.tcs. 3) Average of Act_Disp_Raw as per inputs. Ensure Harmonize_Offset_Default and Harmonize_SFC_Default are as per inputs 4) Verify Act_Disp_Raw_Avg_Void and Void_Stop_Collection_Complete as per expected results.
Sample_1_Part_1_336 | STEP 12: Verifies the LRU software computes Act_Disp_Raw_Avg_Void = 10.248 and Void_Collection_Complete = True when, Average of Act_Disp_Raw from STEP 11 = 10.0 Harmonize_Offset_Default = 0.248 Harmonize_SFC_Default = 1.0 for LRU_5 Atype-1. | LRUSWRS-1001 | NORMAL | LRU to be configured as LRU_5 Atype-1. LRU to be in Harmonizing Mode. | Average of Act_Disp_Raw from STEP 11 = 10.0 Harmonize_Offset_Default = 0.248 Harmonize_SFC_Default = 1.0 | Act_Disp_Raw_Avg_Void = 10.248 Void_Collection_Complete = True | Expected results matches with the Actual Results. | LRUSWRS-1011 LRUSWRS-1003 | TEST OUTLINE: 1) Set LRU Configuration as per Initial Conditions. 2) Initiate and Complete Electronic Harmonizing for Elevator using TCS script, Sample_1_Elevator.tcs. 3) Average of Act_Disp_Raw as per inputs. Ensure Harmonize_Offset_Default and Harmonize_SFC_Default are as per inputs 4) Verify Act_Disp_Raw_Avg_Void and Void_Stop_Collection_Complete as per expected results.
Sample_1_Part_1_337 | STEP 2: Verifies the LRU software computes Act_Disp_Raw_Avg_Contract = 0.248 and Contract_Stop_Collection_Complete = True when, Average of Act_Disp_Raw from STEP 1 = 0.0 Harmonize_Offset_Default = 0.248 Harmonize_SFC_Default = 1.0 for LRU_6 Atype-1. | LRUSWRS-1001 | NORMAL | LRU to be configured as LRU_6 Atype-1. LRU to be in Harmonizing Mode. | Average of Act_Disp_Raw from STEP 1 = 0.0 Harmonize_Offset_Default = 0.248 Harmonize_SFC_Default = 1.0 | Act_Disp_Raw_Avg_Contract = 0.248 Contract_Stop_Collection_Complete = True | Expected results matches with the Actual Results. | LRUSWRS-1011 LRUSWRS-1003 | TEST OUTLINE: 1) Set LRU Configuration as per Initial Conditions. 2) Initiate and Complete Electronic Harmonizing for Elevator using TCS script, Sample_1_Elevator.tcs. 3) Average of Act_Disp_Raw as per inputs. Ensure Harmonize_Offset_Default and Harmonize_SFC_Default are as per inputs 4) Verify Act_Disp_Raw_Avg_Contract and Contract_Stop_Collection_Complete as per expected results.
Sample_1_Part_1_338 | STEP 2: Verifies the LRU software computes Act_Disp_Raw_Avg_Contract = 10.248 and Contract_Stop_Collection_Complete = True when, Average of Act_Disp_Raw from STEP 1 = 10.0 Harmonize_Offset_Default = 0.248 Harmonize_SFC_Default = 1.0 for LRU_6 Atype-1. | LRUSWRS-1001 | NORMAL | LRU to be configured as LRU_6 Atype-1. LRU to be in Harmonizing Mode. | Average of Act_Disp_Raw from STEP 1 = 10.0 Harmonize_Offset_Default = 0.248 Harmonize_SFC_Default = 1.0 | Act_Disp_Raw_Avg_Contract = 10.248 Contract_Stop_Collection_Complete = True | Expected results matches with the Actual Results. | LRUSWRS-1011 LRUSWRS-1003 | TEST OUTLINE: 1) Set LRU Configuration as per Initial Conditions. 2) Initiate and Complete Electronic Harmonizing for Elevator using TCS script, Sample_1_Elevator.tcs. 3) Average of Act_Disp_Raw as per inputs. Ensure Harmonize_Offset_Default and Harmonize_SFC_Default are as per inputs 4) Verify Act_Disp_Raw_Avg_Contract and Contract_Stop_Collection_Complete as per expected results.
Sample_1_Part_1_339 | STEP 7: Verifies the LRU software computes Act_Disp_Raw_Avg_Expand = 0.248 and Expand_Stop_Collection_Complete = True when, Average of Act_Disp_Raw from STEP 6 = 0.0 Harmonize_Offset_Default = 0.248 Harmonize_SFC_Default = 1.0 for LRU_6 Atype-1. | LRUSWRS-1001 | NORMAL | LRU to be configured as LRU_6 Atype-1. LRU to be in Harmonizing Mode. | Average of Act_Disp_Raw from STEP 6 = 0.0 Harmonize_Offset_Default = 0.248 Harmonize_SFC_Default = 1.0 | Act_Disp_Raw_Avg_Expand = 0.248 Expand_Stop_Collection_Complete = True | Expected results matches with the Actual Results. | LRUSWRS-1011 LRUSWRS-1003 | TEST OUTLINE: 1) Set LRU Configuration as per Initial Conditions. 2) Initiate and Complete Electronic Harmonizing for Elevator using TCS script, Sample_1_Elevator.tcs. 3) Average of Act_Disp_Raw as per inputs. Ensure Harmonize_Offset_Default and Harmonize_SFC_Default are as per inputs 4) Verify Act_Disp_Raw_Avg_Expand and Expand_Stop_Collection_Complete as per expected results.
Sample_1_Part_1_340 | STEP 7: Verifies the LRU software computes Act_Disp_Raw_Avg_Expand = 10.248 and Expand_Stop_Collection_Complete = True when, Average of Act_Disp_Raw from STEP 6 = 10.0 Harmonize_Offset_Default = 0.248 Harmonize_SFC_Default = 1.0 for LRU_6 Atype-1. | LRUSWRS-1001 | NORMAL | LRU to be configured as LRU_6 Atype-1. LRU to be in Harmonizing Mode. | Average of Act_Disp_Raw from STEP 6 = 10.0 Harmonize_Offset_Default = 0.248 Harmonize_SFC_Default = 1.0 | Act_Disp_Raw_Avg_Expand = 10.248 Expand_Stop_Collection_Complete = True | Expected results matches with the Actual Results. | LRUSWRS-1011 LRUSWRS-1003 | TEST OUTLINE: 1) Set LRU Configuration as per Initial Conditions. 2) Initiate and Complete Electronic Harmonizing for Elevator using TCS script, Sample_1_Elevator.tcs. 3) Average of Act_Disp_Raw as per inputs. Ensure Harmonize_Offset_Default and Harmonize_SFC_Default are as per inputs 4) Verify Act_Disp_Raw_Avg_Expand and Expand_Stop_Collection_Complete as per expected results.
Sample_1_Part_1_341 | STEP 12: Verifies the LRU software computes Act_Disp_Raw_Avg_Void = 0.248 and Void_Collection_Complete = True when, Average of Act_Disp_Raw from STEP 11 = 0.0 Harmonize_Offset_Default = 0.248 Harmonize_SFC_Default = 1.0 for LRU_6 Atype-1. | LRUSWRS-1001 | NORMAL | LRU to be configured as LRU_6 Atype-1. LRU to be in Harmonizing Mode. | Average of Act_Disp_Raw from STEP 11 = 0.0 Harmonize_Offset_Default = 0.248 Harmonize_SFC_Default = 1.0 | Act_Disp_Raw_Avg_Void = 0.248 Void_Collection_Complete = True | Expected results matches with the Actual Results. | LRUSWRS-1011 LRUSWRS-1003 | TEST OUTLINE: 1) Set LRU Configuration as per Initial Conditions. 2) Initiate and Complete Electronic Harmonizing for Elevator using TCS script, Sample_1_Elevator.tcs. 3) Average of Act_Disp_Raw as per inputs. Ensure Harmonize_Offset_Default and Harmonize_SFC_Default are as per inputs 4) Verify Act_Disp_Raw_Avg_Void and Void_Stop_Collection_Complete as per expected results.
Sample_1_Part_1_342 | STEP 12: Verifies the LRU software computes Act_Disp_Raw_Avg_Void = 10.248 and Void_Collection_Complete = True when, Average of Act_Disp_Raw from STEP 11 = 10.0 Harmonize_Offset_Default = 0.248 Harmonize_SFC_Default = 1.0 for LRU_6 Atype-1. | LRUSWRS-1001 | NORMAL | LRU to be configured as LRU_6 Atype-1. LRU to be in Harmonizing Mode. | Average of Act_Disp_Raw from STEP 11 = 10.0 Harmonize_Offset_Default = 0.248 Harmonize_SFC_Default = 1.0 | Act_Disp_Raw_Avg_Void = 10.248 Void_Collection_Complete = True | Expected results matches with the Actual Results. | LRUSWRS-1011 LRUSWRS-1003 | TEST OUTLINE: 1) Set LRU Configuration as per Initial Conditions. 2) Initiate and Complete Electronic Harmonizing for Elevator using TCS script, Sample_1_Elevator.tcs. 3) Average of Act_Disp_Raw as per inputs. Ensure Harmonize_Offset_Default and Harmonize_SFC_Default are as per inputs 4) Verify Act_Disp_Raw_Avg_Void and Void_Stop_Collection_Complete as per expected results.
Sample_1_Part_1_343 | STEP 2: Verifies the LRU software computes Act_Disp_Raw_Avg_Contract = 0.013 and Contract_Stop_Collection_Complete = True when, Average of Act_Disp_Raw from STEP 1 = 0.0 Harmonize_Offset_Default = 0.013 Harmonize_SFC_Default = 1.0 for LRU_7 Atype-1. | LRUSWRS-1001 | NORMAL | LRU to be configured as LRU_7 Atype-1. LRU to be in Harmonizing Mode. | Average of Act_Disp_Raw from STEP 1 = 0.0 Harmonize_Offset_Default = 0.013 Harmonize_SFC_Default = 1.0 | Act_Disp_Raw_Avg_Contract = 0.013 Contract_Stop_Collection_Complete = True | Expected results matches with the Actual Results. | LRUSWRS-1011 LRUSWRS-1003 | TEST OUTLINE: 1) Set LRU Configuration as per Initial Conditions. 2) Initiate and Complete Electronic Harmonizing for Rudder using TCS script, Sample_1_Rudder.tcs. 3) Average of Act_Disp_Raw as per inputs. Ensure Harmonize_Offset_Default and Harmonize_SFC_Default are as per inputs 4) Verify Act_Disp_Raw_Avg_Contract and Contract_Stop_Collection_Complete as per expected results.
Sample_1_Part_1_344 | STEP 2: Verifies the LRU software computes Act_Disp_Raw_Avg_Contract = 10.013 and Contract_Stop_Collection_Complete = True when, Average of Act_Disp_Raw from STEP 1 = 10.0 Harmonize_Offset_Default = 0.013 Harmonize_SFC_Default = 1.0 for LRU_7 Atype-1. | LRUSWRS-1001 | NORMAL | LRU to be configured as LRU_7 Atype-1. LRU to be in Harmonizing Mode. | Average of Act_Disp_Raw from STEP 1 = 10.0 Harmonize_Offset_Default = 0.013 Harmonize_SFC_Default = 1.0 | Act_Disp_Raw_Avg_Contract = 10.013 Contract_Stop_Collection_Complete = True | Expected results matches with the Actual Results. | LRUSWRS-1011 LRUSWRS-1003 | TEST OUTLINE: 1) Set LRU Configuration as per Initial Conditions. 2) Initiate and Complete Electronic Harmonizing for Rudder using TCS script, Sample_1_Rudder.tcs. 3) Average of Act_Disp_Raw as per inputs. Ensure Harmonize_Offset_Default and Harmonize_SFC_Default are as per inputs 4) Verify Act_Disp_Raw_Avg_Contract and Contract_Stop_Collection_Complete as per expected results.
Sample_1_Part_1_345 | STEP 7: Verifies the LRU software computes Act_Disp_Raw_Avg_Expand = 0.013 and Expand_Stop_Collection_Complete = True when, Average of Act_Disp_Raw from STEP 6 = 0.0 Harmonize_Offset_Default = 0.013 Harmonize_SFC_Default = 1.0 for LRU_7 Atype-1. | LRUSWRS-1001 | NORMAL | LRU to be configured as LRU_7 Atype-1. LRU to be in Harmonizing Mode. | Average of Act_Disp_Raw from STEP 6 = 0.0 Harmonize_Offset_Default = 0.013 Harmonize_SFC_Default = 1.0 | Act_Disp_Raw_Avg_Expand = 0.013 Expand_Stop_Collection_Complete = True | Expected results matches with the Actual Results. | LRUSWRS-1011 LRUSWRS-1003 | TEST OUTLINE: 1) Set LRU Configuration as per Initial Conditions. 2) Initiate and Complete Electronic Harmonizing for Rudder using TCS script, Sample_1_Rudder.tcs. 3) Average of Act_Disp_Raw as per inputs. Ensure Harmonize_Offset_Default and Harmonize_SFC_Default are as per inputs 4) Verify Act_Disp_Raw_Avg_Expand and Expand_Stop_Collection_Complete as per expected results.
Sample_1_Part_1_346 | STEP 7: Verifies the LRU software computes Act_Disp_Raw_Avg_Expand = 10.013 and Expand_Stop_Collection_Complete = True when, Average of Act_Disp_Raw from STEP 6 = 10.0 Harmonize_Offset_Default = 0.013 Harmonize_SFC_Default = 1.0 for LRU_7 Atype-1. | LRUSWRS-1001 | NORMAL | LRU to be configured as LRU_7 Atype-1. LRU to be in Harmonizing Mode. | Average of Act_Disp_Raw from STEP 6 = 10.0 Harmonize_Offset_Default = 0.013 Harmonize_SFC_Default = 1.0 | Act_Disp_Raw_Avg_Expand = 10.013 Expand_Stop_Collection_Complete = True | Expected results matches with the Actual Results. | LRUSWRS-1011 LRUSWRS-1003 | TEST OUTLINE: 1) Set LRU Configuration as per Initial Conditions. 2) Initiate and Complete Electronic Harmonizing for Rudder using TCS script, Sample_1_Rudder.tcs. 3) Average of Act_Disp_Raw as per inputs. Ensure Harmonize_Offset_Default and Harmonize_SFC_Default are as per inputs 4) Verify Act_Disp_Raw_Avg_Expand and Expand_Stop_Collection_Complete as per expected results.
Sample_1_Part_1_347 | STEP 12: Verifies the LRU software computes Act_Disp_Raw_Avg_Void = 0.013 and Void_Collection_Complete = True when, Average of Act_Disp_Raw from STEP 11 = 0.0 Harmonize_Offset_Default = 0.013 Harmonize_SFC_Default = 1.0 for LRU_7 Atype-1. | LRUSWRS-1001 | NORMAL | LRU to be configured as LRU_7 Atype-1. LRU to be in Harmonizing Mode. | Average of Act_Disp_Raw from STEP 11 = 0.0 Harmonize_Offset_Default = 0.013 Harmonize_SFC_Default = 1.0 | Act_Disp_Raw_Avg_Void = 0.013 Void_Collection_Complete = True | Expected results matches with the Actual Results. | LRUSWRS-1011 LRUSWRS-1003 | TEST OUTLINE: 1) Set LRU Configuration as per Initial Conditions. 2) Initiate and Complete Electronic Harmonizing for Rudder using TCS script, Sample_1_Rudder.tcs. 3) Average of Act_Disp_Raw as per inputs. Ensure Harmonize_Offset_Default and Harmonize_SFC_Default are as per inputs 4) Verify Act_Disp_Raw_Avg_Void and Void_Stop_Collection_Complete as per expected results.
Sample_1_Part_1_348 | STEP 12: Verifies the LRU software computes Act_Disp_Raw_Avg_Void = 10.013 and Void_Collection_Complete = True when, Average of Act_Disp_Raw from STEP 11 = 10.0 Harmonize_Offset_Default = 0.013 Harmonize_SFC_Default = 1.0 for LRU_7 Atype-1. | LRUSWRS-1001 | NORMAL | LRU to be configured as LRU_7 Atype-1. LRU to be in Harmonizing Mode. | Average of Act_Disp_Raw from STEP 11 = 10.0 Harmonize_Offset_Default = 0.013 Harmonize_SFC_Default = 1.0 | Act_Disp_Raw_Avg_Void = 10.013 Void_Collection_Complete = True | Expected results matches with the Actual Results. | LRUSWRS-1011 LRUSWRS-1003 | TEST OUTLINE: 1) Set LRU Configuration as per Initial Conditions. 2) Initiate and Complete Electronic Harmonizing for Rudder using TCS script, Sample_1_Rudder.tcs. 3) Average of Act_Disp_Raw as per inputs. Ensure Harmonize_Offset_Default and Harmonize_SFC_Default are as per inputs 4) Verify Act_Disp_Raw_Avg_Void and Void_Stop_Collection_Complete as per expected results.
Sample_1_Part_1_349 | STEP 2: Verifies the LRU software computes Act_Disp_Raw_Avg_Contract = 1.314 and Contract_Stop_Collection_Complete = True when, Average of Act_Disp_Raw from STEP 1 = 0.0 Harmonize_Offset_Default = 1.314 Harmonize_SFC_Default = 1.0 for LRU_3 Atype-1. | LRUSWRS-1001 | NORMAL | LRU to be configured as LRU_3 Atype-1. LRU to be in Harmonizing Mode. | Average of Act_Disp_Raw from STEP 1 = 0.0 Harmonize_Offset_Default = 1.314 Harmonize_SFC_Default = 1.0 | Act_Disp_Raw_Avg_Contract = 1.314 Contract_Stop_Collection_Complete = True | Expected results matches with the Actual Results. | LRUSWRS-1011 LRUSWRS-1003 | TEST OUTLINE: 1) Set LRU Configuration as per Initial Conditions. 2) Initiate and Complete Electronic Harmonizing for Spoiler using TCS script, Sample_1_Spoiler.tcs. 3) Average of Act_Disp_Raw as per inputs. Ensure Harmonize_Offset_Default and Harmonize_SFC_Default are as per inputs 4) Verify Act_Disp_Raw_Avg_Contract and Contract_Stop_Collection_Complete as per expected results.
Sample_1_Part_1_350 | STEP 2: Verifies the LRU software computes Act_Disp_Raw_Avg_Contract = 11.314 and Contract_Stop_Collection_Complete = True when, Average of Act_Disp_Raw from STEP 1 = 10.0 Harmonize_Offset_Default = 1.314 Harmonize_SFC_Default = 1.0 for LRU_3 Atype-1. | LRUSWRS-1001 | NORMAL | LRU to be configured as LRU_3 Atype-1. LRU to be in Harmonizing Mode. | Average of Act_Disp_Raw from STEP 1 = 10.0 Harmonize_Offset_Default = 1.314 Harmonize_SFC_Default = 1.0 | Act_Disp_Raw_Avg_Contract = 11.314 Contract_Stop_Collection_Complete = True | Expected results matches with the Actual Results. | LRUSWRS-1011 LRUSWRS-1003 | TEST OUTLINE: 1) Set LRU Configuration as per Initial Conditions. 2) Initiate and Complete Electronic Harmonizing for Spoiler using TCS script, Sample_1_Spoiler.tcs. 3) Average of Act_Disp_Raw as per inputs. Ensure Harmonize_Offset_Default and Harmonize_SFC_Default are as per inputs 4) Verify Act_Disp_Raw_Avg_Contract and Contract_Stop_Collection_Complete as per expected results.
Sample_1_Part_1_351 | STEP 7: Verifies the LRU software computes Act_Disp_Raw_Avg_Expand = 1.314 and Expand_Stop_Collection_Complete = True when, Average of Act_Disp_Raw from STEP 6 = 0.0 Harmonize_Offset_Default = 1.314 Harmonize_SFC_Default = 1.0 for LRU_3 Atype-1. | LRUSWRS-1001 | NORMAL | LRU to be configured as LRU_3 Atype-1. LRU to be in Harmonizing Mode. | Average of Act_Disp_Raw from STEP 6 = 0.0 Harmonize_Offset_Default = 1.314 Harmonize_SFC_Default = 1.0 | Act_Disp_Raw_Avg_Expand = 1.314 Expand_Stop_Collection_Complete = True | Expected results matches with the Actual Results. | LRUSWRS-1011 LRUSWRS-1003 | TEST OUTLINE: 1) Set LRU Configuration as per Initial Conditions. 2) Initiate and Complete Electronic Harmonizing for Spoiler using TCS script, Sample_1_Spoiler.tcs. 3) Average of Act_Disp_Raw as per inputs. Ensure Harmonize_Offset_Default and Harmonize_SFC_Default are as per inputs 4) Verify Act_Disp_Raw_Avg_Expand and Expand_Stop_Collection_Complete as per expected results.
Sample_1_Part_1_352 | STEP 7: Verifies the LRU software computes Act_Disp_Raw_Avg_Expand = 11.314 and Expand_Stop_Collection_Complete = True when, Average of Act_Disp_Raw from STEP 6 = 10.0 Harmonize_Offset_Default = 1.314 Harmonize_SFC_Default = 1.0 for LRU_3 Atype-1. | LRUSWRS-1001 | NORMAL | LRU to be configured as LRU_3 Atype-1. LRU to be in Harmonizing Mode. | Average of Act_Disp_Raw from STEP 6 = 10.0 Harmonize_Offset_Default = 1.314 Harmonize_SFC_Default = 1.0 | Act_Disp_Raw_Avg_Expand = 11.314 Expand_Stop_Collection_Complete = True | Expected results matches with the Actual Results. | LRUSWRS-1011 LRUSWRS-1003 | TEST OUTLINE: 1) Set LRU Configuration as per Initial Conditions. 2) Initiate and Complete Electronic Harmonizing for Spoiler using TCS script, Sample_1_Spoiler.tcs. 3) Average of Act_Disp_Raw as per inputs. Ensure Harmonize_Offset_Default and Harmonize_SFC_Default are as per inputs 4) Verify Act_Disp_Raw_Avg_Expand and Expand_Stop_Collection_Complete as per expected results.
Sample_1_Part_1_353 | STEP 2: Verifies the LRU software computes Act_Disp_Raw_Avg_Contract = 1.314 and Contract_Stop_Collection_Complete = True when, Average of Act_Disp_Raw from STEP 1 = 0.0 Harmonize_Offset_Default = 1.314 Harmonize_SFC_Default = 1.0 for LRU_4 Atype-1. | LRUSWRS-1001 | NORMAL | LRU to be configured as LRU_4 Atype-1. LRU to be in Harmonizing Mode. | Average of Act_Disp_Raw from STEP 1 = 0.0 Harmonize_Offset_Default = 1.314 Harmonize_SFC_Default = 1.0 | Act_Disp_Raw_Avg_Contract = 1.314 Contract_Stop_Collection_Complete = True | Expected results matches with the Actual Results. | LRUSWRS-1011 LRUSWRS-1003 | TEST OUTLINE: 1) Set LRU Configuration as per Initial Conditions. 2) Initiate and Complete Electronic Harmonizing for Spoiler using TCS script, Sample_1_Spoiler.tcs. 3) Average of Act_Disp_Raw as per inputs. Ensure Harmonize_Offset_Default and Harmonize_SFC_Default are as per inputs 4) Verify Act_Disp_Raw_Avg_Contract and Contract_Stop_Collection_Complete as per expected results.
Sample_1_Part_1_354 | STEP 2: Verifies the LRU software computes Act_Disp_Raw_Avg_Contract = 11.314 and Contract_Stop_Collection_Complete = True when, Average of Act_Disp_Raw from STEP 1 = 10.0 Harmonize_Offset_Default = 1.314 Harmonize_SFC_Default = 1.0 for LRU_4 Atype-1. | LRUSWRS-1001 | NORMAL | LRU to be configured as LRU_4 Atype-1. LRU to be in Harmonizing Mode. | Average of Act_Disp_Raw from STEP 1 = 10.0 Harmonize_Offset_Default = 1.314 Harmonize_SFC_Default = 1.0 | Act_Disp_Raw_Avg_Contract = 11.314 Contract_Stop_Collection_Complete = True | Expected results matches with the Actual Results. | LRUSWRS-1011 LRUSWRS-1003 | TEST OUTLINE: 1) Set LRU Configuration as per Initial Conditions. 2) Initiate and Complete Electronic Harmonizing for Spoiler using TCS script, Sample_1_Spoiler.tcs. 3) Average of Act_Disp_Raw as per inputs. Ensure Harmonize_Offset_Default and Harmonize_SFC_Default are as per inputs 4) Verify Act_Disp_Raw_Avg_Contract and Contract_Stop_Collection_Complete as per expected results.
Sample_1_Part_1_355 | STEP 7: Verifies the LRU software computes Act_Disp_Raw_Avg_Expand = 1.314 and Expand_Stop_Collection_Complete = True when, Average of Act_Disp_Raw from STEP 6 = 0.0 Harmonize_Offset_Default = 1.314 Harmonize_SFC_Default = 1.0 for LRU_4 Atype-1. | LRUSWRS-1001 | NORMAL | LRU to be configured as LRU_4 Atype-1. LRU to be in Harmonizing Mode. | Average of Act_Disp_Raw from STEP 6 = 0.0 Harmonize_Offset_Default = 1.314 Harmonize_SFC_Default = 1.0 | Act_Disp_Raw_Avg_Expand = 1.314 Expand_Stop_Collection_Complete = True | Expected results matches with the Actual Results. | LRUSWRS-1011 LRUSWRS-1003 | TEST OUTLINE: 1) Set LRU Configuration as per Initial Conditions. 2) Initiate and Complete Electronic Harmonizing for Spoiler using TCS script, Sample_1_Spoiler.tcs. 3) Average of Act_Disp_Raw as per inputs. Ensure Harmonize_Offset_Default and Harmonize_SFC_Default are as per inputs 4) Verify Act_Disp_Raw_Avg_Expand and Expand_Stop_Collection_Complete as per expected results.
Sample_1_Part_1_356 | STEP 7: Verifies the LRU software computes Act_Disp_Raw_Avg_Expand = 11.314 and Expand_Stop_Collection_Complete = True when, Average of Act_Disp_Raw from STEP 6 = 10.0 Harmonize_Offset_Default = 1.314 Harmonize_SFC_Default = 1.0 for LRU_4 Atype-1. | LRUSWRS-1001 | NORMAL | LRU to be configured as LRU_4 Atype-1. LRU to be in Harmonizing Mode. | Average of Act_Disp_Raw from STEP 6 = 10.0 Harmonize_Offset_Default = 1.314 Harmonize_SFC_Default = 1.0 | Act_Disp_Raw_Avg_Expand = 11.314 Expand_Stop_Collection_Complete = True | Expected results matches with the Actual Results. | LRUSWRS-1011 LRUSWRS-1003 | TEST OUTLINE: 1) Set LRU Configuration as per Initial Conditions. 2) Initiate and Complete Electronic Harmonizing for Spoiler using TCS script, Sample_1_Spoiler.tcs. 3) Average of Act_Disp_Raw as per inputs. Ensure Harmonize_Offset_Default and Harmonize_SFC_Default are as per inputs 4) Verify Act_Disp_Raw_Avg_Expand and Expand_Stop_Collection_Complete as per expected results.
Sample_1_Part_1_357 | STEP 32: Verifies that in Harmonizing Mode the LRU Software transmit the below on STL_Bus when Harmonizing_PSR_Data_Fault = True, IVT_Receipt_Envelope = 0x0017 IVT_Receipt_Content: Harmonizing_Failed (IVT 4) = True for LRU_1 Atype-1. | LRUSWRS-1001 | NORMAL | LRU to be configured as LRU_1 for Atype-1. FLIGHT_MODE LRU to be in Harmonizing Mode. | Harmonizing_PSR_Data_Fault = True | IVT_Receipt_Envelope = 0x0017 IVT_Receipt_Content: Harmonizing_Failed (IVT 4) = True | Expected results matches with the Actual Results. | LRUSWRS-1011 LRUSWRS-1003 | For LRUSWRS-1001, STEP 32, "Report Harmonizing_Failed to LRU_2 on the STL_Bus depending on Harmonizing_PSR_Data_Fault" part of the SWRS is being verified in this test case. TEST OUTLINE: 1) Set LRU Configuration as per Initial Conditions. 2) Initiate and Complete Electronic Harmonizing for Aileron using TCS script, Sample_1_Aileron.tcs. 3) Set m_bCorrupt_PSR_Harmonizing_SIVT_Fault_Init to fail CRC calculation and set Harmonizing_PSR_Data_Fault = True. 4) Verify IVT_Receipt_Envelope and IVT_Receipt_Content as per expected results.
Sample_1_Part_1_358 | STEP 33: Verifies that in Harmonizing Mode the LRU Software set LRU_Harmonizing_Needed_PIVT = True and Corrupt_PSR_Harmonizing_SIVT_Fault_Init = True when Harmonizing_PSR_Data_Fault = True for LRU_1 Atype-1. | LRUSWRS-1001 | NORMAL | LRU to be configured as LRU_1 for Atype-1. FLIGHT_MODE LRU to be in Harmonizing Mode. | Harmonizing_PSR_Data_Fault = True | LRU_Harmonizing_Needed_PIVT = True Corrupt_PSR_Harmonizing_SIVT_Fault_Init = True | Expected results matches with the Actual Results. | LRUSWRS-1011 LRUSWRS-1003 | TEST OUTLINE: 1) Set LRU Configuration as per Initial Conditions. 2) Initiate and Complete Electronic Harmonizing for Aileron using TCS script, Sample_1_Aileron.tcs. 3) Set m_bCorrupt_PSR_Harmonizing_SIVT_Fault_Init to fail CRC calculation and set Harmonizing_PSR_Data_Fault = True. 4) Verify LRU_Harmonizing_Needed_PIVT as per expected results.
Sample_1_Part_1_359 | STEP 32: Verifies that in Harmonizing Mode the LRU Software transmit the below on STL_Bus when Harmonizing_PSR_Data_Fault = True, IVT_Receipt_Envelope = 0x0017 IVT_Receipt_Content: Harmonizing_Failed (IVT 4) = True for LRU_2 Atype-1. | LRUSWRS-1001 | NORMAL | LRU to be configured as LRU_2 for Atype-1. FLIGHT_MODE LRU to be in Harmonizing Mode. | Harmonizing_PSR_Data_Fault = True | IVT_Receipt_Envelope = 0x0017 IVT_Receipt_Content: Harmonizing_Failed (IVT 4) = True | Expected results matches with the Actual Results. | LRUSWRS-1011 LRUSWRS-1003 | For LRUSWRS-1001, STEP 32, "Report Harmonizing_Failed to LRU_2 on the STL_Bus depending on Harmonizing_PSR_Data_Fault" part of the SWRS is being verified in this test case. TEST OUTLINE: 1) Set LRU Configuration as per Initial Conditions. 2) Initiate and Complete Electronic Harmonizing for Aileron using TCS script, Sample_1_Aileron.tcs. 3) Set m_bCorrupt_PSR_Harmonizing_SIVT_Fault_Init to fail CRC calculation and set Harmonizing_PSR_Data_Fault = True. 4) Verify IVT_Receipt_Envelope and IVT_Receipt_Content as per expected results.
Sample_1_Part_1_360 | STEP 33: Verifies that in Harmonizing Mode the LRU Software set LRU_Harmonizing_Needed_PIVT = True and Corrupt_PSR_Harmonizing_SIVT_Fault_Init = True when Harmonizing_PSR_Data_Fault = True for LRU_2 Atype-1. | LRUSWRS-1001 | NORMAL | LRU to be configured as LRU_2 for Atype-1. FLIGHT_MODE LRU to be in Harmonizing Mode. | Harmonizing_PSR_Data_Fault = True | LRU_Harmonizing_Needed_PIVT = True Corrupt_PSR_Harmonizing_SIVT_Fault_Init = True | Expected results matches with the Actual Results. | LRUSWRS-1011 LRUSWRS-1003 | TEST OUTLINE: 1) Set LRU Configuration as per Initial Conditions. 2) Initiate and Complete Electronic Harmonizing for Aileron using TCS script, Sample_1_Aileron.tcs. 3) Set m_bCorrupt_PSR_Harmonizing_SIVT_Fault_Init to fail CRC calculation and set Harmonizing_PSR_Data_Fault = True. 4) Verify LRU_Harmonizing_Needed_PIVT as per expected results.
Sample_1_Part_1_361 | STEP 32: Verifies that in Harmonizing Mode the LRU Software transmit the below on STL_Bus when Harmonizing_PSR_Data_Fault = True, IVT_Receipt_Envelope = 0x0017 IVT_Receipt_Content: Harmonizing_Failed (IVT 4) = True for LRU_5 Atype-1. | LRUSWRS-1001 | NORMAL | LRU to be configured as LRU_5 for Atype-1. FLIGHT_MODE LRU to be in Harmonizing Mode. | Harmonizing_PSR_Data_Fault = True | IVT_Receipt_Envelope = 0x0017 IVT_Receipt_Content: Harmonizing_Failed (IVT 4) = True | Expected results matches with the Actual Results. | LRUSWRS-1011 LRUSWRS-1003 | For LRUSWRS-1001, STEP 32, "Report Harmonizing_Failed to LRU_2 on the STL_Bus depending on Harmonizing_PSR_Data_Fault" part of the SWRS is being verified in this test case. TEST OUTLINE: 1) Set LRU Configuration as per Initial Conditions. 2) Initiate and Complete Electronic Harmonizing for Elevator using TCS script, Sample_1_Elevator.tcs. 3) Set m_bCorrupt_PSR_Harmonizing_SIVT_Fault_Init to fail CRC calculation and set Harmonizing_PSR_Data_Fault = True. 4) Verify IVT_Receipt_Envelope and IVT_Receipt_Content as per expected results.
Sample_1_Part_1_362 | STEP 33: Verifies that in Harmonizing Mode the LRU Software set LRU_Harmonizing_Needed_PIVT = True and Corrupt_PSR_Harmonizing_SIVT_Fault_Init = True when Harmonizing_PSR_Data_Fault = True for LRU_5 Atype-1. | LRUSWRS-1001 | NORMAL | LRU to be configured as LRU_5 for Atype-1. FLIGHT_MODE LRU to be in Harmonizing Mode. | Harmonizing_PSR_Data_Fault = True | LRU_Harmonizing_Needed_PIVT = True Corrupt_PSR_Harmonizing_SIVT_Fault_Init = True | Expected results matches with the Actual Results. | LRUSWRS-1011 LRUSWRS-1003 | TEST OUTLINE: 1) Set LRU Configuration as per Initial Conditions. 2) Initiate and Complete Electronic Harmonizing for Elevator using TCS script, Sample_1_Elevator.tcs. 3) Set m_bCorrupt_PSR_Harmonizing_SIVT_Fault_Init to fail CRC calculation and set Harmonizing_PSR_Data_Fault = True. 4) Verify LRU_Harmonizing_Needed_PIVT as per expected results.
Sample_1_Part_1_363 | STEP 32: Verifies that in Harmonizing Mode the LRU Software transmit the below on STL_Bus when Harmonizing_PSR_Data_Fault = True, IVT_Receipt_Envelope = 0x0017 IVT_Receipt_Content: Harmonizing_Failed (IVT 4) = True for LRU_6 Atype-1. | LRUSWRS-1001 | NORMAL | LRU to be configured as LRU_6 for Atype-1. FLIGHT_MODE LRU to be in Harmonizing Mode. | Harmonizing_PSR_Data_Fault = True | IVT_Receipt_Envelope = 0x0017 IVT_Receipt_Content: Harmonizing_Failed (IVT 4) = True | Expected results matches with the Actual Results. | LRUSWRS-1011 LRUSWRS-1003 | For LRUSWRS-1001, STEP 32, "Report Harmonizing_Failed to LRU_2 on the STL_Bus depending on Harmonizing_PSR_Data_Fault" part of the SWRS is being verified in this test case. TEST OUTLINE: 1) Set LRU Configuration as per Initial Conditions. 2) Initiate and Complete Electronic Harmonizing for Elevator using TCS script, Sample_1_Elevator.tcs. 3) Set m_bCorrupt_PSR_Harmonizing_SIVT_Fault_Init to fail CRC calculation and set Harmonizing_PSR_Data_Fault = True. 4) Verify IVT_Receipt_Envelope and IVT_Receipt_Content as per expected results.
Sample_1_Part_1_364 | STEP 33: Verifies that in Harmonizing Mode the LRU Software set LRU_Harmonizing_Needed_PIVT = True and Corrupt_PSR_Harmonizing_SIVT_Fault_Init = True when Harmonizing_PSR_Data_Fault = True for LRU_6 Atype-1. | LRUSWRS-1001 | NORMAL | LRU to be configured as LRU_6 for Atype-1. FLIGHT_MODE LRU to be in Harmonizing Mode. | Harmonizing_PSR_Data_Fault = True | LRU_Harmonizing_Needed_PIVT = True Corrupt_PSR_Harmonizing_SIVT_Fault_Init = True | Expected results matches with the Actual Results. | LRUSWRS-1011 LRUSWRS-1003 | TEST OUTLINE: 1) Set LRU Configuration as per Initial Conditions. 2) Initiate and Complete Electronic Harmonizing for Elevator using TCS script, Sample_1_Elevator.tcs. 3) Set m_bCorrupt_PSR_Harmonizing_SIVT_Fault_Init to fail CRC calculation and set Harmonizing_PSR_Data_Fault = True. 4) Verify LRU_Harmonizing_Needed_PIVT as per expected results.
Sample_1_Part_1_365 | STEP 32: Verifies that in Harmonizing Mode the LRU Software transmit the below on STL_Bus when Harmonizing_PSR_Data_Fault = True, IVT_Receipt_Envelope = 0x0017 IVT_Receipt_Content: Harmonizing_Failed (IVT 4) = True for LRU_7 Atype-1. | LRUSWRS-1001 | NORMAL | LRU to be configured as LRU_7 for Atype-1. FLIGHT_MODE LRU to be in Harmonizing Mode. | Harmonizing_PSR_Data_Fault = True | IVT_Receipt_Envelope = 0x0017 IVT_Receipt_Content: Harmonizing_Failed (IVT 4) = True | Expected results matches with the Actual Results. | LRUSWRS-1011 LRUSWRS-1003 | For LRUSWRS-1001, STEP 32, "Report Harmonizing_Failed to LRU_2 on the STL_Bus depending on Harmonizing_PSR_Data_Fault" part of the SWRS is being verified in this test case. TEST OUTLINE: 1) Set LRU Configuration as per Initial Conditions. 2) Initiate and Complete Electronic Harmonizing for Rudder using TCS script, Sample_1_Rudder.tcs. 3) Set m_bCorrupt_PSR_Harmonizing_SIVT_Fault_Init to fail CRC calculation and set Harmonizing_PSR_Data_Fault = True. 4) Verify IVT_Receipt_Envelope and IVT_Receipt_Content as per expected results.
Sample_1_Part_1_366 | STEP 33: Verifies that in Harmonizing Mode the LRU Software set LRU_Harmonizing_Needed_PIVT = True and Corrupt_PSR_Harmonizing_SIVT_Fault_Init = True when Harmonizing_PSR_Data_Fault = True for LRU_7 Atype-1. | LRUSWRS-1001 | NORMAL | LRU to be configured as LRU_7 for Atype-1. FLIGHT_MODE LRU to be in Harmonizing Mode. | Harmonizing_PSR_Data_Fault = True | LRU_Harmonizing_Needed_PIVT = True Corrupt_PSR_Harmonizing_SIVT_Fault_Init = True | Expected results matches with the Actual Results. | LRUSWRS-1011 LRUSWRS-1003 | TEST OUTLINE: 1) Set LRU Configuration as per Initial Conditions. 2) Initiate and Complete Electronic Harmonizing for Rudder using TCS script, Sample_1_Rudder.tcs. 3) Set m_bCorrupt_PSR_Harmonizing_SIVT_Fault_Init to fail CRC calculation and set Harmonizing_PSR_Data_Fault = True. 4) Verify LRU_Harmonizing_Needed_PIVT as per expected results.
Sample_1_Part_1_367 | STEP 32: Verifies that in Harmonizing Mode the LRU Software transmit the below on STL_Bus when Harmonizing_PSR_Data_Fault = True, IVT_Receipt_Envelope = 0x0017 IVT_Receipt_Content: Harmonizing_Failed (IVT 4) = True for LRU_3 Atype-1. | LRUSWRS-1001 | NORMAL | LRU to be configured as LRU_3 for Atype-1. FLIGHT_MODE LRU to be in Harmonizing Mode. | Harmonizing_PSR_Data_Fault = True | IVT_Receipt_Envelope = 0x0017 IVT_Receipt_Content: Harmonizing_Failed (IVT 4) = True | Expected results matches with the Actual Results. | LRUSWRS-1011 LRUSWRS-1003 | For LRUSWRS-1001, STEP 32, "Report Harmonizing_Failed to LRU_2 on the STL_Bus depending on Harmonizing_PSR_Data_Fault" part of the SWRS is being verified in this test case. TEST OUTLINE: 1) Set LRU Configuration as per Initial Conditions. 2) Initiate and Complete Electronic Harmonizing for Spoiler using TCS script, Sample_1_Spoiler.tcs. 3) Set m_bCorrupt_PSR_Harmonizing_SIVT_Fault_Init to fail CRC calculation and set Harmonizing_PSR_Data_Fault = True. 4) Verify IVT_Receipt_Envelope and IVT_Receipt_Content as per expected results.
Sample_1_Part_1_368 | STEP 33: Verifies that in Harmonizing Mode the LRU Software set LRU_Harmonizing_Needed_PIVT = True and Corrupt_PSR_Harmonizing_SIVT_Fault_Init = True when Harmonizing_PSR_Data_Fault = True for LRU_3 Atype-1. | LRUSWRS-1001 | NORMAL | LRU to be configured as LRU_3 for Atype-1. FLIGHT_MODE LRU to be in Harmonizing Mode. | Harmonizing_PSR_Data_Fault = True | LRU_Harmonizing_Needed_PIVT = True Corrupt_PSR_Harmonizing_SIVT_Fault_Init = True | Expected results matches with the Actual Results. | LRUSWRS-1011 LRUSWRS-1003 | TEST OUTLINE: 1) Set LRU Configuration as per Initial Conditions. 2) Initiate and Complete Electronic Harmonizing for Spoiler using TCS script, Sample_1_Spoiler.tcs. 3) Set m_bCorrupt_PSR_Harmonizing_SIVT_Fault_Init to fail CRC calculation and set Harmonizing_PSR_Data_Fault = True. 4) Verify LRU_Harmonizing_Needed_PIVT as per expected results.
Sample_1_Part_1_369 | STEP 32: Verifies that in Harmonizing Mode the LRU Software transmit the below on STL_Bus when Harmonizing_PSR_Data_Fault = True, IVT_Receipt_Envelope = 0x0017 IVT_Receipt_Content: Harmonizing_Failed (IVT 4) = True for LRU_4 Atype-1. | LRUSWRS-1001 | NORMAL | LRU to be configured as LRU_4 for Atype-1. FLIGHT_MODE LRU to be in Harmonizing Mode. | Harmonizing_PSR_Data_Fault = True | IVT_Receipt_Envelope = 0x0017 IVT_Receipt_Content: Harmonizing_Failed (IVT 4) = True | Expected results matches with the Actual Results. | LRUSWRS-1011 LRUSWRS-1003 | For LRUSWRS-1001, STEP 32, "Report Harmonizing_Failed to LRU_2 on the STL_Bus depending on Harmonizing_PSR_Data_Fault" part of the SWRS is being verified in this test case. TEST OUTLINE: 1) Set LRU Configuration as per Initial Conditions. 2) Initiate and Complete Electronic Harmonizing for Spoiler using TCS script, Sample_1_Spoiler.tcs. 3) Set m_bCorrupt_PSR_Harmonizing_SIVT_Fault_Init to fail CRC calculation and set Harmonizing_PSR_Data_Fault = True. 4) Verify IVT_Receipt_Envelope and IVT_Receipt_Content as per expected results.
Sample_1_Part_1_370 | STEP 33: Verifies that in Harmonizing Mode the LRU Software set LRU_Harmonizing_Needed_PIVT = True and Corrupt_PSR_Harmonizing_SIVT_Fault_Init = True when Harmonizing_PSR_Data_Fault = True for LRU_4 Atype-1. | LRUSWRS-1001 | NORMAL | LRU to be configured as LRU_4 for Atype-1. FLIGHT_MODE LRU to be in Harmonizing Mode. | Harmonizing_PSR_Data_Fault = True | LRU_Harmonizing_Needed_PIVT = True Corrupt_PSR_Harmonizing_SIVT_Fault_Init = True | Expected results matches with the Actual Results. | LRUSWRS-1011 LRUSWRS-1003 | TEST OUTLINE: 1) Set LRU Configuration as per Initial Conditions. 2) Initiate and Complete Electronic Harmonizing for Spoiler using TCS script, Sample_1_Spoiler.tcs. 3) Set m_bCorrupt_PSR_Harmonizing_SIVT_Fault_Init to fail CRC calculation and set Harmonizing_PSR_Data_Fault = True. 4) Verify LRU_Harmonizing_Needed_PIVT as per expected results.
Sample_1_Part_1_1_001 | STEP 4a and 4b: Verifies that in Harmonizing Mode the LRU Software transmit the below on STL_Bus when Act_Disp_Range_Contract_Fault = False, IVT_Receipt_Envelope = 0x0017 IVT_Receipt_Content: Contract_Stop_Collecton_Complete (IVT 0) = True IVT_Receipt_Content: Harmonizing_Failed (IVT 4) = False for LRU_1 Atype-1. | LRUSWRS-1001 LRUSWDD-2728 | NORMAL | LRU to be configured as LRU_1. FLIGHT_MODE LRU to be in Harmonizing Mode. | Act_Disp_Range_Contract_Fault = False | IVT_Receipt_Envelope = 0x0017 IVT_Receipt_Content: Contract_Stop_Collecton_Complete (IVT 0) = True IVT_Receipt_Content: Harmonizing_Failed (IVT 4) = False | Expected results matches with the Actual Results. | LRUSWRS-1003 LRUSWRS-1007 LRUSWRS-1008 LRUSWRS-1009 | This test case verifies only the 'transmission of Electronic Harmonizing Result on the MCDL MCE_LRU_2 Bus' part of LRUSWDD-2728.
Sample_1_Part_1_1_002 | STEP 4a and 4b: Verifies that in Harmonizing Mode the LRU Software transmit the below on STL_Bus when Act_Disp_Range_Contract_Fault = True, IVT_Receipt_Envelope = 0x0017 IVT_Receipt_Content: Contract_Stop_Collecton_Complete (IVT 0) = True IVT_Receipt_Content: Harmonizing_Failed (IVT 4) = True for LRU_1 Atype-1. | LRUSWRS-1001 | NORMAL | LRU to be configured as LRU_1. FLIGHT_MODE LRU to be in Harmonizing Mode. | Act_Disp_Range_Contract_Fault = True | IVT_Receipt_Envelope = 0x0017 IVT_Receipt_Content: Contract_Stop_Collecton_Complete (IVT 0) = True IVT_Receipt_Content: Harmonizing_Failed (IVT 4) = True | Expected results matches with the Actual Results. | LRUSWRS-1003 LRUSWRS-1007 LRUSWRS-1008 LRUSWRS-1009 | "Contract_Stop_Collecton_Complete (IVT 0) = True" when Harmonizing Fails. This is because, Contract_Stop_Collection_Complete is set to True from Step 2 of LRUSWRS-1001 and its value is not changed after that.
Sample_1_Part_1_1_003 | STEP 9a and 9b: Verifies that in Harmonizing Mode the LRU Software transmit the below on STL_Bus when Act_Disp_Range_Expand_Fault = False, IVT_Receipt_Envelope = 0x0017 IVT_Receipt_Content: Expand_Stop_Collection_Complete (IVT 1) = True IVT_Receipt_Content: Harmonizing_Failed (IVT 4) = False for LRU_1 Atype-1. | LRUSWRS-1001 | NORMAL | LRU to be configured as LRU_1. FLIGHT_MODE LRU to be in Harmonizing Mode. | Act_Disp_Range_Expand_Fault = False | IVT_Receipt_Envelope = 0x0017 IVT_Receipt_Content: Expand_Stop_Collection_Complete (IVT 1) = True IVT_Receipt_Content: Harmonizing_Failed (IVT 4) = False | Expected results matches with the Actual Results. | LRUSWRS-1003 LRUSWRS-1007 LRUSWRS-1008 LRUSWRS-1009 | NONE
Sample_1_Part_1_1_004 | STEP 9a and 9b: Verifies that in Harmonizing Mode the LRU Software transmit the below on STL_Bus when Act_Disp_Range_Expand_Fault = True, IVT_Receipt_Envelope = 0x0017 IVT_Receipt_Content: Expand_Stop_Collection_Complete (IVT 1) = True IVT_Receipt_Content: Harmonizing_Failed (IVT 4) = True for LRU_1 Atype-1. | LRUSWRS-1001 | NORMAL | LRU to be configured as LRU_1. FLIGHT_MODE LRU to be in Harmonizing Mode. | Act_Disp_Range_Expand_Fault = True | IVT_Receipt_Envelope = 0x0017 IVT_Receipt_Content: Expand_Stop_Collection_Complete (IVT 1) = True IVT_Receipt_Content: Harmonizing_Failed (IVT 4) = True | Expected results matches with the Actual Results. | LRUSWRS-1003 LRUSWRS-1007 LRUSWRS-1008 LRUSWRS-1009 | "Expand_Stop_Collection_Complete (IVT 1) = True" when Harmonizing Fails. This is because, Expand_Stop_Collection_Complete is set to True from Step 8 of LRUSWRS-1001 and its value is not changed after that.
Sample_1_Part_1_1_005 | STEP 14a and 14b: Verifies that in Harmonizing Mode the LRU Software transmit the below on STL_Bus when Act_Disp_Range_Void_Fault = False, IVT_Receipt_Envelope = 0x0017 IVT_Receipt_Content: Void_Collection_Complete (IVT 2) = True IVT_Receipt_Content: Harmonizing_Failed (IVT 4) = False for LRU_1 Atype-1. | LRUSWRS-1001 | NORMAL | LRU to be configured as LRU_1. FLIGHT_MODE LRU to be in Harmonizing Mode. | Act_Disp_Range_Void_Fault = False | IVT_Receipt_Envelope = 0x0017 IVT_Receipt_Content: Void_Collection_Complete (IVT 2) = True IVT_Receipt_Content: Harmonizing_Failed (IVT 4) = False | Expected results matches with the Actual Results. | LRUSWRS-1003 LRUSWRS-1007 LRUSWRS-1008 LRUSWRS-1009 | NONE
Sample_1_Part_1_1_006 | STEP 14a and 14b: Verifies that in Harmonizing Mode the LRU Software transmit the below on STL_Bus when Act_Disp_Range_Void_Fault = True, IVT_Receipt_Envelope = 0x0017 IVT_Receipt_Content: Void_Collection_Complete (IVT 2) = True IVT_Receipt_Content: Harmonizing_Failed (IVT 4) = True for LRU_1 Atype-1. | LRUSWRS-1001 | NORMAL | LRU to be configured as LRU_1. FLIGHT_MODE LRU to be in Harmonizing Mode. | Act_Disp_Range_Void_Fault = True | IVT_Receipt_Envelope = 0x0017 IVT_Receipt_Content: Void_Collection_Complete (IVT 2) = True IVT_Receipt_Content: Harmonizing_Failed (IVT 4) = True | Expected results matches with the Actual Results. | LRUSWRS-1003 LRUSWRS-1007 LRUSWRS-1008 LRUSWRS-1009 | "Void_Collection_Complete (IVT 2) = True" when Harmonizing Fails. This is because, Void_Collection_Complete is set to True from Step 12 of LRUSWRS-1001 and its value is not changed after that.
Sample_1_Part_1_1_007 | STEP 16: Verifies that in Harmonizing Mode the LRU Software set Primary_Harmonize_Calc = True when, Act_Disp_Range_Contract_Fault = False (Condition = True) Act_Disp_Range_Expand_Fault = False (Condition = True) Act_Disp_Range_Void_Fault = False (Condition = True) Contract_Stop_Collection_Complete = True (Condition = True) Expand_Stop_Collection_Complete = True (Condition = True) Void_Collection_Complete = True (Condition = True) for LRU_1 Atype-1. (MCDC Achieved: T, T, T, T, T, T -> T) | LRUSWRS-1001 | NORMAL | LRU to be configured as LRU_1. FLIGHT_MODE LRU to be in Harmonizing Mode. | Act_Disp_Range_Contract_Fault = False Act_Disp_Range_Expand_Fault = False Act_Disp_Range_Void_Fault = False Contract_Stop_Collection_Complete = True Expand_Stop_Collection_Complete = True Void_Collection_Complete = True | Primary_Harmonize_Calc = True | Expected results matches with the Actual Results. | LRUSWRS-1011 LRUSWRS-1003 | NONE
Sample_1_Part_1_1_008 | STEP 16: Verifies that in Harmonizing Mode the LRU Software set Primary_Harmonize_Calc = False when, Act_Disp_Range_Contract_Fault = True (Condition = False) Act_Disp_Range_Expand_Fault = False (Condition = True) Act_Disp_Range_Void_Fault = False (Condition = True) Contract_Stop_Collection_Complete = True (Condition = True) Expand_Stop_Collection_Complete = True (Condition = True) Void_Collection_Complete = True (Condition = True) for LRU_1 Atype-1. (MCDC Achieved: F, T, T, T, T, T -> F) | LRUSWRS-1001 | NORMAL | LRU to be configured as LRU_1. FLIGHT_MODE LRU to be in Harmonizing Mode. | Act_Disp_Range_Contract_Fault = True Act_Disp_Range_Expand_Fault = False Act_Disp_Range_Void_Fault = False Contract_Stop_Collection_Complete = True Expand_Stop_Collection_Complete = True Void_Collection_Complete = True | Primary_Harmonize_Calc = False | Expected results matches with the Actual Results. | NONE | This particular MCDC Condition for LRUSWRS-1001, STEP 16 CANNOT be achieved. As per LRUSWRS-1001, STEP 5, Contract_Stop_Collection_Complete will be set to True only when Act_Disp_Range_Contract_Fault is False. So, Contract_Stop_Collection_Complete = True when Act_Disp_Range_Contract_Fault = True specified in this test case cannot be achieved.
Sample_1_Part_1_1_009 | STEP 16: Verifies that in Harmonizing Mode the LRU Software set Primary_Harmonize_Calc = False when, Act_Disp_Range_Contract_Fault = False (Condition = True) Act_Disp_Range_Expand_Fault = True (Condition = False) Act_Disp_Range_Void_Fault = False (Condition = True) Contract_Stop_Collection_Complete = True (Condition = True) Expand_Stop_Collection_Complete = True (Condition = True) Void_Collection_Complete = True (Condition = True) for LRU_1 Atype-1. (MCDC Achieved: T, F, T, T, T, T -> F) | LRUSWRS-1001 | NORMAL | LRU to be configured as LRU_1. FLIGHT_MODE LRU to be in Harmonizing Mode. | Act_Disp_Range_Contract_Fault = False Act_Disp_Range_Expand_Fault = True Act_Disp_Range_Void_Fault = False Contract_Stop_Collection_Complete = True Expand_Stop_Collection_Complete = True Void_Collection_Complete = True | Primary_Harmonize_Calc = False | Expected results matches with the Actual Results. | NONE | This particular MCDC Condition for LRUSWRS-1001, STEP 16 CANNOT be achieved. As per LRUSWRS-1001, STEP 10, Expand_Stop_Collection_Complete will be set to True only when Act_Disp_Range_Expand_Fault is False. So, Expand_Stop_Collection_Complete = True when Act_Disp_Range_Expand_Fault = True specified in this test case cannot be achieved.
Sample_1_Part_1_1_010 | STEP 16: Verifies that in Harmonizing Mode the LRU Software set Primary_Harmonize_Calc = False when, Act_Disp_Range_Contract_Fault = False (Condition = True) Act_Disp_Range_Expand_Fault = False (Condition = True) Act_Disp_Range_Void_Fault = True (Condition = False) Contract_Stop_Collection_Complete = True (Condition = True) Expand_Stop_Collection_Complete = True (Condition = True) Void_Collection_Complete = True (Condition = True) for LRU_1 Atype-1. (MCDC Achieved: T, T, F, T, T, T -> F) | LRUSWRS-1001 | NORMAL | LRU to be configured as LRU_1. FLIGHT_MODE LRU to be in Harmonizing Mode. | Act_Disp_Range_Contract_Fault = False Act_Disp_Range_Expand_Fault = False Act_Disp_Range_Void_Fault = True Contract_Stop_Collection_Complete = True Expand_Stop_Collection_Complete = True Void_Collection_Complete = True | Primary_Harmonize_Calc = False | Expected results matches with the Actual Results. | NONE | This particular MCDC Condition for LRUSWRS-1001, STEP 16 CANNOT be achieved. As per LRUSWRS-1001, STEP 15, Void_Collection_Complete will be set to True only when Act_Disp_Range_Void_Fault is False. So, Void_Collection_Complete = True when Act_Disp_Range_Void_Fault = True specified in this test case cannot be achieved.
Sample_1_Part_1_1_011 | STEP 16: Verifies that in Harmonizing Mode the LRU Software set Primary_Harmonize_Calc = False when, Act_Disp_Range_Contract_Fault = False (Condition = True) Act_Disp_Range_Expand_Fault = False (Condition = True) Act_Disp_Range_Void_Fault = False (Condition = True) Contract_Stop_Collection_Complete = False (Condition = False) Expand_Stop_Collection_Complete = True (Condition = True) Void_Collection_Complete = True (Condition = True) for LRU_1 Atype-1. (MCDC Achieved: T, T, T, F, T, T -> F) | LRUSWRS-1001 | NORMAL | LRU to be configured as LRU_1. FLIGHT_MODE LRU to be in Harmonizing Mode. | Act_Disp_Range_Contract_Fault = False Act_Disp_Range_Expand_Fault = False Act_Disp_Range_Void_Fault = False Contract_Stop_Collection_Complete = False Expand_Stop_Collection_Complete = True Void_Collection_Complete = True | Primary_Harmonize_Calc = False | Expected results matches with the Actual Results. | NONE | This particular MCDC Condition for LRUSWRS-1001, STEP 16 CANNOT be achieved. As per LRUSWRS-1001, STEP 5, Contract_Stop_Collection_Complete will be set to True only when Act_Disp_Range_Contract_Fault is False. So, Contract_Stop_Collection_Complete = False when Act_Disp_Range_Contract_Fault = False specified in this test case cannot be achieved.
Sample_1_Part_1_1_012 | STEP 16: Verifies that in Harmonizing Mode the LRU Software set Primary_Harmonize_Calc = False when, Act_Disp_Range_Contract_Fault = False (Condition = True) Act_Disp_Range_Expand_Fault = False (Condition = True) Act_Disp_Range_Void_Fault = False (Condition = True) Contract_Stop_Collection_Complete = True (Condition = True) Expand_Stop_Collection_Complete = False (Condition = False) Void_Collection_Complete = True (Condition = True) for LRU_1 Atype-1. (MCDC Achieved: T, T, T, T, F, T -> F) | LRUSWRS-1001 | NORMAL | LRU to be configured as LRU_1. FLIGHT_MODE LRU to be in Harmonizing Mode. | Act_Disp_Range_Contract_Fault = False Act_Disp_Range_Expand_Fault = False Act_Disp_Range_Void_Fault = False Contract_Stop_Collection_Complete = True Expand_Stop_Collection_Complete = False Void_Collection_Complete = True | Primary_Harmonize_Calc = False | Expected results matches with the Actual Results. | NONE | This particular MCDC Condition for LRUSWRS-1001, STEP 16 CANNOT be achieved. As per LRUSWRS-1001, STEP 10, Expand_Stop_Collection_Complete will be set to True only when Act_Disp_Range_Expand_Fault is False. So, Expand_Stop_Collection_Complete = False when Act_Disp_Range_Expand_Fault = False specified in this test case cannot be achieved.
Sample_1_Part_1_1_013 | STEP 16: Verifies that in Harmonizing Mode the LRU Software set Primary_Harmonize_Calc = False when, Act_Disp_Range_Contract_Fault = False (Condition = True) Act_Disp_Range_Expand_Fault = False (Condition = True) Act_Disp_Range_Void_Fault = False (Condition = True) Contract_Stop_Collection_Complete = True (Condition = True) Expand_Stop_Collection_Complete = True (Condition = True) Void_Collection_Complete = False (Condition = False) for LRU_1 Atype-1. (MCDC Achieved: T, T, T, T, T, F -> F) | LRUSWRS-1001 | NORMAL | LRU to be configured as LRU_1. FLIGHT_MODE LRU to be in Harmonizing Mode. | Act_Disp_Range_Contract_Fault = False Act_Disp_Range_Expand_Fault = False Act_Disp_Range_Void_Fault = False Contract_Stop_Collection_Complete = True Expand_Stop_Collection_Complete = True Void_Collection_Complete = False | Primary_Harmonize_Calc = False | Expected results matches with the Actual Results. | NONE | This particular MCDC Condition for LRUSWRS-1001, STEP 16 CANNOT be achieved. As per LRUSWRS-1001, STEP 15, Void_Collection_Complete will be set to True only when Act_Disp_Range_Void_Fault is False. So, Void_Collection_Complete = False when Act_Disp_Range_Void_Fault = False specified in this test case cannot be achieved.
Sample_1_Part_1_1_014 | STEP 16: Verifies that in Harmonizing Mode the LRU Software set Primary_Harmonize_Calc = False when, Act_Disp_Range_Contract_Fault = True Act_Disp_Range_Expand_Fault = False Act_Disp_Range_Void_Fault = False Contract_Stop_Collection_Complete = False Expand_Stop_Collection_Complete = True Void_Collection_Complete = True for LRU_1 Atype-1. | LRUSWRS-1001 | NORMAL | LRU to be configured as LRU_1. FLIGHT_MODE LRU to be in Harmonizing Mode. | Act_Disp_Range_Contract_Fault = True Act_Disp_Range_Expand_Fault = False Act_Disp_Range_Void_Fault = False Contract_Stop_Collection_Complete = False Expand_Stop_Collection_Complete = True Void_Collection_Complete = True | Primary_Harmonize_Calc = False | Expected results matches with the Actual Results. | LRUSWRS-1011 LRUSWRS-1003 | NONE
Sample_1_Part_1_1_015 | STEP 16: Verifies that in Harmonizing Mode the LRU Software set Primary_Harmonize_Calc = False when, Act_Disp_Range_Contract_Fault = False Act_Disp_Range_Expand_Fault = True Act_Disp_Range_Void_Fault = False Contract_Stop_Collection_Complete = True Expand_Stop_Collection_Complete = False Void_Collection_Complete = True for LRU_1 Atype-1. | LRUSWRS-1001 | NORMAL | LRU to be configured as LRU_1. FLIGHT_MODE LRU to be in Harmonizing Mode. | Act_Disp_Range_Contract_Fault = False Act_Disp_Range_Expand_Fault = True Act_Disp_Range_Void_Fault = False Contract_Stop_Collection_Complete = True Expand_Stop_Collection_Complete = False Void_Collection_Complete = True | Primary_Harmonize_Calc = False | Expected results matches with the Actual Results. | LRUSWRS-1011 LRUSWRS-1003 | NONE
Sample_1_Part_1_1_016 | STEP 16: Verifies that in Harmonizing Mode the LRU Software set Primary_Harmonize_Calc = False when, Act_Disp_Range_Contract_Fault = False Act_Disp_Range_Expand_Fault = False Act_Disp_Range_Void_Fault = True Contract_Stop_Collection_Complete = True Expand_Stop_Collection_Complete = True Void_Collection_Complete = False for LRU_1 Atype-1. | LRUSWRS-1001 | NORMAL | LRU to be configured as LRU_1. FLIGHT_MODE LRU to be in Harmonizing Mode. | Act_Disp_Range_Contract_Fault = False Act_Disp_Range_Expand_Fault = False Act_Disp_Range_Void_Fault = True Contract_Stop_Collection_Complete = True Expand_Stop_Collection_Complete = True Void_Collection_Complete = False | Primary_Harmonize_Calc = False | Expected results matches with the Actual Results. | LRUSWRS-1011 LRUSWRS-1003 | NONE
Sample_1_Part_1_1_017 | STEP 17: Verifies that in Harmonizing Mode the LRU Software doesn't set Spoiler_Harmonize_Calc = True when, Act_Disp_Range_Contract_Fault = False Act_Disp_Range_Expand_Fault = False Contract_Stop_Collection_Complete = True Expand_Stop_Collection_Complete = True for LRU_1 Atype-1. | LRUSWRS-1001 | NORMAL | LRU to be configured as LRU_1. FLIGHT_MODE LRU to be in Harmonizing Mode. | Act_Disp_Range_Contract_Fault = False Act_Disp_Range_Expand_Fault = False Contract_Stop_Collection_Complete = True Expand_Stop_Collection_Complete = True | Spoiler_Harmonize_Calc = False | Expected results matches with the Actual Results. | LRUSWRS-1011 LRUSWRS-1003 | NONE
Sample_1_Part_1_1_018 | STEP 32: Verifies that in Harmonizing Mode the LRU Software transmit the below on STL_Bus when Harmonizing_PSR_Data_Fault = False, IVT_Receipt_Envelope = 0x0017 IVT_Receipt_Content: Harmonizing_Failed (IVT 4) = False for LRU_1 Atype-1. | LRUSWRS-1001 | NORMAL | LRU to be configured as LRU_1. FLIGHT_MODE LRU to be in Harmonizing Mode. | Harmonizing_PSR_Data_Fault = False | IVT_Receipt_Envelope = 0x0017 IVT_Receipt_Content: Harmonizing_Failed (IVT 4) = False | Expected results matches with the Actual Results. | LRUSWRS-1003 LRUSWRS-1007 LRUSWRS-1008 LRUSWRS-1009 | For LRUSWRS-1001, STEP 32, "Report Harmonizing_Failed to LRU_2 on the STL_Bus depending on Harmonizing_PSR_Data_Fault" part of the SWRS is being verified in this test case.
Sample_1_Part_1_1_019 | STEP 33: Verifies that in Harmonizing Mode the LRU Software set LRU_Harmonizing_Needed_PIVT = False and Corrupt_PSR_Harmonizing_SIVT_Fault_Init = False when Harmonizing_PSR_Data_Fault = False for LRU_1 Atype-1. | LRUSWRS-1001 | NORMAL | LRU to be configured as LRU_1. FLIGHT_MODE LRU to be in Harmonizing Mode. | Harmonizing_PSR_Data_Fault = False | LRU_Harmonizing_Needed_PIVT = False Corrupt_PSR_Harmonizing_SIVT_Fault_Init = False | Expected results matches with the Actual Results. | LRUSWRS-1011 LRUSWRS-1003 | NONE
Sample_1_Part_1_1_020 | STEP 35: Verifies that in Harmonizing Mode the LRU Software reply on STL_Bus with the following messages, IVT_Receipt_Envelope = 0x0011 IVT_Receipt_Content = 0x0000 (IVT 0 of IVT_Receipt_Content: LRU_Harmonizing_Needed_PIVT = False) IVT_Receipt_Envelope = 0x0012 IVT_Receipt_Content = 0x0011 (IVT 0-2 of IVT_Receipt_Content: LRU Location = 0x1 IVT 3-4 of IVT_Receipt_Content: LRU Asset type = 0x2) IVT_Receipt_Envelope = 0x0013 IVT_Receipt_Content = 0x4203 (IVT 0-15 of IVT_Receipt_Content: LRU Asset ID = 0x4203) IVT_Receipt_Envelope = 0x0014 IVT_Receipt_Content = 0xF7FC (IVT 0-15 of IVT_Receipt_Content: LRU Harmonizing Gain = 0xF7FC) IVT_Receipt_Envelope = 0x0015 IVT_Receipt_Content = 0xFEB9 (IVT 0-15 of IVT_Receipt_Content: LRU Harmonizing Offset = 0xFEB9) IVT_Receipt_Envelope = 0x0017 IVT_Receipt_Content = 0x0004 (IVT 3 of IVT_Receipt_Content: Harmonizing_Complete = True) IVT_Receipt_Envelope = 0x0018 IVT_Receipt_Content = 0xFEB9 (IVT 0-15 of IVT_Receipt_Content: Lower_Limit_LRU_PSR = 0xFEB9) IVT_Receipt_Envelope = 0x0019 IVT_Receipt_Content = 0xFEB9 (IVT 0-15 of IVT_Receipt_Content: Upper_Limit_LRU_PSR = 0xFEB9) when, 1) Harmonizing_PSR_Data_Fault = False (Condition = True) 2) K_Harmonize_ISM = 0xF7FC, Harmonize_Offset_ISM = 0xFEB9, Lower_Limit_LRU = 0xFEB9, Upper_Limit_LRU = 0xFEB9 (Condition = True) 3) IVT_Command_ISM = 0x0012 (Condition = True) (equal to 0x0012) 4) IVT_CmdData_ISM = 0x0001 (Condition = True) (equal to 0x0001) for LRU_1 Atype-1. (MCDC Achieved: T, T, T, T -> T) | LRUSWRS-1001 | NORMAL | LRU to be configured as LRU_1. LRU Asset ID = 0x4203 FLIGHT_MODE LRU to be in Harmonizing Mode. | 1) Harmonizing_PSR_Data_Fault = False 2) K_Harmonize_ISM = 0xF7FC, Harmonize_Offset_ISM = 0xFEB9, Lower_Limit_LRU = 0xFEB9, Upper_Limit_LRU = 0xFEB9 3) IVT_Command_ISM = 0x0012 4) IVT_CmdData_ISM = 0x0001 | IVT_Receipt_Envelope = 0x0011 IVT_Receipt_Content = 0x0000 IVT_Receipt_Envelope = 0x0012 IVT_Receipt_Content = 0x0011 IVT_Receipt_Envelope = 0x0013 IVT_Receipt_Content = 0x4203 IVT_Receipt_Envelope = 0x0014 IVT_Receipt_Content = 0xF7FC IVT_Receipt_Envelope = 0x0015 IVT_Receipt_Content = 0xFEB9 IVT_Receipt_Envelope = 0x0017 IVT_Receipt_Content = 0x0004 IVT_Receipt_Envelope = 0x0018 IVT_Receipt_Content = 0xFEB9 IVT_Receipt_Envelope = 0x0019 IVT_Receipt_Content = 0xFEB9 | Expected results matches with the Actual Results. | LRUSWRS-1007 LRUSWRS-1008 LRUSWRS-1009 | Post Processing Verification Details. 1) Find Time when Inputs were set. 2) Findtime IVT_Response as per Expected results. 3) Findvalue at the time of IVT_Response the value of IVT_Respdata. 4) Verify these values to match Expected results.
Sample_1_Part_1_1_021 | STEP 35: Verifies that in Harmonizing Mode the LRU Software doesn't change IVT_Receipt_Envelope and IVT_Receipt_Content on the STL Bus, 1) Harmonizing_PSR_Data_Fault = True (Condition = False) 2) K_Harmonize_ISM = 0xF7FC, Harmonize_Offset_ISM = 0xFEB9, Lower_Limit_LRU = 0xFEB9, Upper_Limit_LRU = 0xFEB9 (Condition = True) 3) IVT_Command_ISM = 0x0012 (Condition = True) 4) IVT_CmdData_ISM = 0x0001 (Condition = True) for LRU_1 Atype-1. (MCDC Achieved: F, T, T, T -> F) | LRUSWRS-1001 | NORMAL | LRU to be configured as LRU_1. FLIGHT_MODE LRU to be in Harmonizing Mode. | 1) Harmonizing_PSR_Data_Fault = True 2) K_Harmonize_ISM = 0xF7FC, Harmonize_Offset_ISM = 0xFEB9, Lower_Limit_LRU = 0xFEB9, Upper_Limit_LRU = 0xFEB9 3) IVT_Command_ISM = 0x0012 4) IVT_CmdData_ISM = 0x0001 | IVT_Receipt_Envelope and IVT_Receipt_Content on the STL Bus are not changed. | Expected results matches with the Actual Results. | NONE | This particular MCDC Condition for LRUSWRS-1001, STEP 35 CANNOT be achieved. As per LRUSWRS-1001, STEP 34, K_Harmonize_ISM = Harmonize_SFC_PSR, Harmonize_Offset_ISM = Harmonize_Offset_PSR, Lower_Limit_LRU = Lower_Limit_LRU_PSR, Upper_Limit_LRU = Upper_Limit_EBMC_PSR only when Harmonizing_PSR_Data_Fault is False. So, K_Harmonize_ISM = Harmonize_SFC_PSR, Harmonize_Offset_ISM = Harmonize_Offset_PSR, Lower_Limit_LRU = Lower_Limit_LRU_PSR, Upper_Limit_LRU = Upper_Limit_EBMC_PSR when Harmonizing_PSR_Data_Fault = True specified in this test case cannot be achieved.
Sample_1_Part_1_1_022 | STEP 35: Verifies that in Harmonizing Mode the LRU Software doesn't change IVT_Receipt_Envelope and IVT_Receipt_Content on the STL Bus, 1) Harmonizing_PSR_Data_Fault = False (Condition = True) 2) K_Harmonize_ISM, Harmonize_Offset_ISM, Lower_Limit_LRU and Upper_Limit_LRU are not updated. (Condition = False) 3) IVT_Command_ISM = 0x0012 (Condition = True) 4) IVT_CmdData_ISM = 0x0001 (Condition = True) for LRU_1 Atype-1. (MCDC Achieved: T, F, T, T -> F) | LRUSWRS-1001 | NORMAL | LRU to be configured as LRU_1. FLIGHT_MODE LRU to be in Harmonizing Mode. | 1) Harmonizing_PSR_Data_Fault = False 2) K_Harmonize_ISM = 0xF7FC, Harmonize_Offset_ISM = 0xFEB9, Lower_Limit_LRU = 0xFEB9, Upper_Limit_LRU = 0xFEB9 3) IVT_Command_ISM = 0x0012 4) IVT_CmdData_ISM = 0x0001 | IVT_Receipt_Envelope and IVT_Receipt_Content on the STL Bus are not changed. | Expected results matches with the Actual Results. | NONE | This particular MCDC Condition for LRUSWRS-1001, STEP 35 CANNOT be achieved. As per LRUSWRS-1001, STEP 34, K_Harmonize_ISM = Harmonize_SFC_PSR, Harmonize_Offset_ISM = Harmonize_Offset_PSR, Lower_Limit_LRU = Lower_Limit_LRU_PSR, Upper_Limit_LRU = Upper_Limit_EBMC_PSR when Harmonizing_PSR_Data_Fault is False. So, K_Harmonize_ISM, Harmonize_Offset_ISM, Lower_Limit_LRU and Upper_Limit_LRU are not updated when Harmonizing_PSR_Data_Fault = False specified in this test case cannot be achieved.
Sample_1_Part_1_1_023 | STEP 35: Verifies that in Harmonizing Mode the LRU Software doesn't change IVT_Receipt_Envelope and IVT_Receipt_Content on the STL Bus, 1) Harmonizing_PSR_Data_Fault = False (Condition = True) 2) K_Harmonize_ISM = 0xF7FC, Harmonize_Offset_ISM = 0xFEB9, Lower_Limit_LRU = 0xFEB9, Upper_Limit_LRU = 0xFEB9 (Condition = True) 3) IVT_Command_ISM = 0x0011 (Condition = False) (less than 0x0012) 4) IVT_CmdData_ISM = 0x0001 (Condition = True) for LRU_1 Atype-1. (MCDC Achieved: T, T, F, T -> F) | LRUSWRS-1001 | NORMAL | LRU to be configured as LRU_1. FLIGHT_MODE LRU to be in Harmonizing Mode. | 1) Harmonizing_PSR_Data_Fault = False 2) K_Harmonize_ISM = 0xF7FC, Harmonize_Offset_ISM = 0xFEB9, Lower_Limit_LRU = 0xFEB9, Upper_Limit_LRU = 0xFEB9 3) IVT_Command_ISM = 0x0011 4) IVT_CmdData_ISM = 0x0001 | IVT_Receipt_Envelope and IVT_Receipt_Content on the STL Bus are not changed. | Expected results matches with the Actual Results. | LRUSWRS-1003 LRUSWRS-1007 LRUSWRS-1008 LRUSWRS-1009 | NONE
Sample_1_Part_1_1_024 | STEP 35: Verifies that in Harmonizing Mode the LRU Software doesn't change IVT_Receipt_Envelope and IVT_Receipt_Content on the STL Bus, 1) Harmonizing_PSR_Data_Fault = False (Condition = True) 2) K_Harmonize_ISM = 0xF7FC, Harmonize_Offset_ISM = 0xFEB9, Lower_Limit_LRU = 0xFEB9, Upper_Limit_LRU = 0xFEB9 (Condition = True) 3) IVT_Command_ISM = 0x0012 (Condition = True) 4) IVT_CmdData_ISM = 0x0000 (Condition = False) (less than 0x0001) for LRU_1 Atype-1. (MCDC Achieved: T, T, T, F -> F) | LRUSWRS-1001 | NORMAL | LRU to be configured as LRU_1. FLIGHT_MODE LRU to be in Harmonizing Mode. | 1) Harmonizing_PSR_Data_Fault = False 2) K_Harmonize_ISM = 0xF7FC, Harmonize_Offset_ISM = 0xFEB9, Lower_Limit_LRU = 0xFEB9, Upper_Limit_LRU = 0xFEB9 3) IVT_Command_ISM = 0x0012 4) IVT_CmdData_ISM = 0x0000 | IVT_Receipt_Envelope and IVT_Receipt_Content on the STL Bus are not changed. | Expected results matches with the Actual Results. | LRUSWRS-1003 LRUSWRS-1007 LRUSWRS-1008 LRUSWRS-1009 | NONE
Sample_1_Part_1_1_025 | STEP 35: Verifies that in Harmonizing Mode the LRU Software doesn't change IVT_Receipt_Envelope and IVT_Receipt_Content on the STL Bus, 1) Harmonizing_PSR_Data_Fault = False 2) K_Harmonize_ISM = 0xF7FC, Harmonize_Offset_ISM = 0xFEB9, Lower_Limit_LRU = 0xFEB9, Upper_Limit_LRU = 0xFEB9 3) IVT_Command_ISM = 0x0013 (greater than 0x0012) 4) IVT_CmdData_ISM = 0x0001 for LRU_1 Atype-1. | LRUSWRS-1001 | NORMAL | LRU to be configured as LRU_1. FLIGHT_MODE LRU to be in Harmonizing Mode. | 1) Harmonizing_PSR_Data_Fault = False 2) K_Harmonize_ISM = 0xF7FC, Harmonize_Offset_ISM = 0xFEB9, Lower_Limit_LRU = 0xFEB9, Upper_Limit_LRU = 0xFEB9 3) IVT_Command_ISM = 0x0013 4) IVT_CmdData_ISM = 0x0001 | IVT_Receipt_Envelope and IVT_Receipt_Content on the STL Bus are not changed. | Expected results matches with the Actual Results. | LRUSWRS-1003 LRUSWRS-1007 LRUSWRS-1008 LRUSWRS-1009 | NONE
Sample_1_Part_1_1_026 | STEP 35: Verifies that in Harmonizing Mode the LRU Software doesn't change IVT_Receipt_Envelope and IVT_Receipt_Content on the STL Bus, 1) Harmonizing_PSR_Data_Fault = False 2) K_Harmonize_ISM = 0xF7FC, Harmonize_Offset_ISM = 0xFEB9, Lower_Limit_LRU = 0xFEB9, Upper_Limit_LRU = 0xFEB9 3) IVT_Command_ISM = 0x0012 4) IVT_CmdData_ISM = 0x0002 (greater than 0x0001) for LRU_1 Atype-1. | LRUSWRS-1001 | NORMAL | LRU to be configured as LRU_1. FLIGHT_MODE LRU to be in Harmonizing Mode. | 1) Harmonizing_PSR_Data_Fault = False 2) K_Harmonize_ISM = 0xF7FC, Harmonize_Offset_ISM = 0xFEB9, Lower_Limit_LRU = 0xFEB9, Upper_Limit_LRU = 0xFEB9 3) IVT_Command_ISM = 0x0012 4) IVT_CmdData_ISM = 0x0002 | IVT_Receipt_Envelope and IVT_Receipt_Content on the STL Bus are not changed. | Expected results matches with the Actual Results. | LRUSWRS-1003 LRUSWRS-1007 LRUSWRS-1008 LRUSWRS-1009 | NONE
Sample_1_Part_1_1_027 | STEP 4a and 4b: Verifies that in Harmonizing Mode the LRU Software transmit the below on STL_Bus when Act_Disp_Range_Contract_Fault = False, IVT_Receipt_Envelope = 0x0017 IVT_Receipt_Content: Contract_Stop_Collecton_Complete (IVT 0) = True IVT_Receipt_Content: Harmonizing_Failed (IVT 4) = False for LRU_2 Atype-1 Atype-1. | LRUSWRS-1001 | NORMAL | LRU to be configured as LRU_2. FLIGHT_MODE LRU to be in Harmonizing Mode. | Act_Disp_Range_Contract_Fault = False | IVT_Receipt_Envelope = 0x0017 IVT_Receipt_Content: Contract_Stop_Collecton_Complete (IVT 0) = True IVT_Receipt_Content: Harmonizing_Failed (IVT 4) = False | Expected results matches with the Actual Results. | LRUSWRS-1003 LRUSWRS-1007 LRUSWRS-1008 LRUSWRS-1009 | NONE
Sample_1_Part_1_1_028 | STEP 4a and 4b: Verifies that in Harmonizing Mode the LRU Software transmit the below on STL_Bus when Act_Disp_Range_Contract_Fault = True, IVT_Receipt_Envelope = 0x0017 IVT_Receipt_Content: Contract_Stop_Collecton_Complete (IVT 0) = True IVT_Receipt_Content: Harmonizing_Failed (IVT 4) = True for LRU_2 Atype-1 Atype-1. | LRUSWRS-1001 | NORMAL | LRU to be configured as LRU_2. FLIGHT_MODE LRU to be in Harmonizing Mode. | Act_Disp_Range_Contract_Fault = True | IVT_Receipt_Envelope = 0x0017 IVT_Receipt_Content: Contract_Stop_Collecton_Complete (IVT 0) = True IVT_Receipt_Content: Harmonizing_Failed (IVT 4) = True | Expected results matches with the Actual Results. | LRUSWRS-1003 LRUSWRS-1007 LRUSWRS-1008 LRUSWRS-1009 | "Contract_Stop_Collecton_Complete (IVT 0) = True" when Harmonizing Fails. This is because, Contract_Stop_Collection_Complete is set to True from Step 2 of LRUSWRS-1001 and its value is not changed after that.
Sample_1_Part_1_1_029 | STEP 9a and 9b: Verifies that in Harmonizing Mode the LRU Software transmit the below on STL_Bus when Act_Disp_Range_Expand_Fault = False, IVT_Receipt_Envelope = 0x0017 IVT_Receipt_Content: Expand_Stop_Collection_Complete (IVT 1) = True IVT_Receipt_Content: Harmonizing_Failed (IVT 4) = False for LRU_2 Atype-1 Atype-1. | LRUSWRS-1001 | NORMAL | LRU to be configured as LRU_2. FLIGHT_MODE LRU to be in Harmonizing Mode. | Act_Disp_Range_Expand_Fault = False | IVT_Receipt_Envelope = 0x0017 IVT_Receipt_Content: Expand_Stop_Collection_Complete (IVT 1) = True IVT_Receipt_Content: Harmonizing_Failed (IVT 4) = False | Expected results matches with the Actual Results. | LRUSWRS-1003 LRUSWRS-1007 LRUSWRS-1008 LRUSWRS-1009 | NONE
Sample_1_Part_1_1_030 | STEP 9a and 9b: Verifies that in Harmonizing Mode the LRU Software transmit the below on STL_Bus when Act_Disp_Range_Expand_Fault = True, IVT_Receipt_Envelope = 0x0017 IVT_Receipt_Content: Expand_Stop_Collection_Complete (IVT 1) = True IVT_Receipt_Content: Harmonizing_Failed (IVT 4) = True for LRU_2 Atype-1 Atype-1. | LRUSWRS-1001 | NORMAL | LRU to be configured as LRU_2. FLIGHT_MODE LRU to be in Harmonizing Mode. | Act_Disp_Range_Expand_Fault = True | IVT_Receipt_Envelope = 0x0017 IVT_Receipt_Content: Expand_Stop_Collection_Complete (IVT 1) = True IVT_Receipt_Content: Harmonizing_Failed (IVT 4) = True | Expected results matches with the Actual Results. | LRUSWRS-1003 LRUSWRS-1007 LRUSWRS-1008 LRUSWRS-1009 | "Expand_Stop_Collection_Complete (IVT 1) = True" when Harmonizing Fails. This is because, Expand_Stop_Collection_Complete is set to True from Step 8 of LRUSWRS-1001 and its value is not changed after that.
Sample_1_Part_1_1_031 | STEP 14a and 14b: Verifies that in Harmonizing Mode the LRU Software transmit the below on STL_Bus when Act_Disp_Range_Void_Fault = False, IVT_Receipt_Envelope = 0x0017 IVT_Receipt_Content: Void_Collection_Complete (IVT 2) = True IVT_Receipt_Content: Harmonizing_Failed (IVT 4) = False for LRU_2 Atype-1 Atype-1. | LRUSWRS-1001 | NORMAL | LRU to be configured as LRU_2. FLIGHT_MODE LRU to be in Harmonizing Mode. | Act_Disp_Range_Void_Fault = False | IVT_Receipt_Envelope = 0x0017 IVT_Receipt_Content: Void_Collection_Complete (IVT 2) = True IVT_Receipt_Content: Harmonizing_Failed (IVT 4) = False | Expected results matches with the Actual Results. | LRUSWRS-1003 LRUSWRS-1007 LRUSWRS-1008 LRUSWRS-1009 | NONE
Sample_1_Part_1_1_032 | STEP 14a and 14b: Verifies that in Harmonizing Mode the LRU Software transmit the below on STL_Bus when Act_Disp_Range_Void_Fault = True, IVT_Receipt_Envelope = 0x0017 IVT_Receipt_Content: Void_Collection_Complete (IVT 2) = True IVT_Receipt_Content: Harmonizing_Failed (IVT 4) = True for LRU_2 Atype-1 Atype-1. | LRUSWRS-1001 | NORMAL | LRU to be configured as LRU_2. FLIGHT_MODE LRU to be in Harmonizing Mode. | Act_Disp_Range_Void_Fault = True | IVT_Receipt_Envelope = 0x0017 IVT_Receipt_Content: Void_Collection_Complete (IVT 2) = True IVT_Receipt_Content: Harmonizing_Failed (IVT 4) = True | Expected results matches with the Actual Results. | LRUSWRS-1003 LRUSWRS-1007 LRUSWRS-1008 LRUSWRS-1009 | "Void_Collection_Complete (IVT 2) = True" when Harmonizing Fails. This is because, Void_Collection_Complete is set to True from Step 12 of LRUSWRS-1001 and its value is not changed after that.
Sample_1_Part_1_1_033 | STEP 16: Verifies that in Harmonizing Mode the LRU Software set Primary_Harmonize_Calc = True when, Act_Disp_Range_Contract_Fault = False (Condition = True) Act_Disp_Range_Expand_Fault = False (Condition = True) Act_Disp_Range_Void_Fault = False (Condition = True) Contract_Stop_Collection_Complete = True (Condition = True) Expand_Stop_Collection_Complete = True (Condition = True) Void_Collection_Complete = True (Condition = True) for LRU_2 Atype-1 Atype-1. (MCDC Achieved: T, T, T, T, T, T -> T) | LRUSWRS-1001 | NORMAL | LRU to be configured as LRU_2. FLIGHT_MODE LRU to be in Harmonizing Mode. | Act_Disp_Range_Contract_Fault = False Act_Disp_Range_Expand_Fault = False Act_Disp_Range_Void_Fault = False Contract_Stop_Collection_Complete = True Expand_Stop_Collection_Complete = True Void_Collection_Complete = True | Primary_Harmonize_Calc = True | Expected results matches with the Actual Results. | LRUSWRS-1011 LRUSWRS-1003 | NONE
Sample_1_Part_1_1_034 | STEP 16: Verifies that in Harmonizing Mode the LRU Software set Primary_Harmonize_Calc = False when, Act_Disp_Range_Contract_Fault = True (Condition = False) Act_Disp_Range_Expand_Fault = False (Condition = True) Act_Disp_Range_Void_Fault = False (Condition = True) Contract_Stop_Collection_Complete = True (Condition = True) Expand_Stop_Collection_Complete = True (Condition = True) Void_Collection_Complete = True (Condition = True) for LRU_2 Atype-1 Atype-1. (MCDC Achieved: F, T, T, T, T, T -> F) | LRUSWRS-1001 | NORMAL | LRU to be configured as LRU_2. FLIGHT_MODE LRU to be in Harmonizing Mode. | Act_Disp_Range_Contract_Fault = True Act_Disp_Range_Expand_Fault = False Act_Disp_Range_Void_Fault = False Contract_Stop_Collection_Complete = True Expand_Stop_Collection_Complete = True Void_Collection_Complete = True | Primary_Harmonize_Calc = False | Expected results matches with the Actual Results. | NONE | This particular MCDC Condition for LRUSWRS-1001, STEP 16 CANNOT be achieved. As per LRUSWRS-1001, STEP 5, Contract_Stop_Collection_Complete will be set to True only when Act_Disp_Range_Contract_Fault is False. So, Contract_Stop_Collection_Complete = True when Act_Disp_Range_Contract_Fault = True specified in this test case cannot be achieved.
Sample_1_Part_1_1_035 | STEP 16: Verifies that in Harmonizing Mode the LRU Software set Primary_Harmonize_Calc = False when, Act_Disp_Range_Contract_Fault = False (Condition = True) Act_Disp_Range_Expand_Fault = True (Condition = False) Act_Disp_Range_Void_Fault = False (Condition = True) Contract_Stop_Collection_Complete = True (Condition = True) Expand_Stop_Collection_Complete = True (Condition = True) Void_Collection_Complete = True (Condition = True) for LRU_2 Atype-1 Atype-1. (MCDC Achieved: T, F, T, T, T, T -> F) | LRUSWRS-1001 | NORMAL | LRU to be configured as LRU_2. FLIGHT_MODE LRU to be in Harmonizing Mode. | Act_Disp_Range_Contract_Fault = False Act_Disp_Range_Expand_Fault = True Act_Disp_Range_Void_Fault = False Contract_Stop_Collection_Complete = True Expand_Stop_Collection_Complete = True Void_Collection_Complete = True | Primary_Harmonize_Calc = False | Expected results matches with the Actual Results. | NONE | This particular MCDC Condition for LRUSWRS-1001, STEP 16 CANNOT be achieved. As per LRUSWRS-1001, STEP 10, Expand_Stop_Collection_Complete will be set to True only when Act_Disp_Range_Expand_Fault is False. So, Expand_Stop_Collection_Complete = True when Act_Disp_Range_Expand_Fault = True specified in this test case cannot be achieved.
Sample_1_Part_1_1_036 | STEP 16: Verifies that in Harmonizing Mode the LRU Software set Primary_Harmonize_Calc = False when, Act_Disp_Range_Contract_Fault = False (Condition = True) Act_Disp_Range_Expand_Fault = False (Condition = True) Act_Disp_Range_Void_Fault = True (Condition = False) Contract_Stop_Collection_Complete = True (Condition = True) Expand_Stop_Collection_Complete = True (Condition = True) Void_Collection_Complete = True (Condition = True) for LRU_2 Atype-1 Atype-1. (MCDC Achieved: T, T, F, T, T, T -> F) | LRUSWRS-1001 | NORMAL | LRU to be configured as LRU_2. FLIGHT_MODE LRU to be in Harmonizing Mode. | Act_Disp_Range_Contract_Fault = False Act_Disp_Range_Expand_Fault = False Act_Disp_Range_Void_Fault = True Contract_Stop_Collection_Complete = True Expand_Stop_Collection_Complete = True Void_Collection_Complete = True | Primary_Harmonize_Calc = False | Expected results matches with the Actual Results. | NONE | This particular MCDC Condition for LRUSWRS-1001, STEP 16 CANNOT be achieved. As per LRUSWRS-1001, STEP 15, Void_Collection_Complete will be set to True only when Act_Disp_Range_Void_Fault is False. So, Void_Collection_Complete = True when Act_Disp_Range_Void_Fault = True specified in this test case cannot be achieved.
Sample_1_Part_1_1_037 | STEP 16: Verifies that in Harmonizing Mode the LRU Software set Primary_Harmonize_Calc = False when, Act_Disp_Range_Contract_Fault = False (Condition = True) Act_Disp_Range_Expand_Fault = False (Condition = True) Act_Disp_Range_Void_Fault = False (Condition = True) Contract_Stop_Collection_Complete = False (Condition = False) Expand_Stop_Collection_Complete = True (Condition = True) Void_Collection_Complete = True (Condition = True) for LRU_2 Atype-1 Atype-1. (MCDC Achieved: T, T, T, F, T, T -> F) | LRUSWRS-1001 | NORMAL | LRU to be configured as LRU_2. FLIGHT_MODE LRU to be in Harmonizing Mode. | Act_Disp_Range_Contract_Fault = False Act_Disp_Range_Expand_Fault = False Act_Disp_Range_Void_Fault = False Contract_Stop_Collection_Complete = False Expand_Stop_Collection_Complete = True Void_Collection_Complete = True | Primary_Harmonize_Calc = False | Expected results matches with the Actual Results. | NONE | This particular MCDC Condition for LRUSWRS-1001, STEP 16 CANNOT be achieved. As per LRUSWRS-1001, STEP 5, Contract_Stop_Collection_Complete will be set to True only when Act_Disp_Range_Contract_Fault is False. So, Contract_Stop_Collection_Complete = False when Act_Disp_Range_Contract_Fault = False specified in this test case cannot be achieved.
Sample_1_Part_1_1_038 | STEP 16: Verifies that in Harmonizing Mode the LRU Software set Primary_Harmonize_Calc = False when, Act_Disp_Range_Contract_Fault = False (Condition = True) Act_Disp_Range_Expand_Fault = False (Condition = True) Act_Disp_Range_Void_Fault = False (Condition = True) Contract_Stop_Collection_Complete = True (Condition = True) Expand_Stop_Collection_Complete = False (Condition = False) Void_Collection_Complete = True (Condition = True) for LRU_2 Atype-1 Atype-1. (MCDC Achieved: T, T, T, T, F, T -> F) | LRUSWRS-1001 | NORMAL | LRU to be configured as LRU_2. FLIGHT_MODE LRU to be in Harmonizing Mode. | Act_Disp_Range_Contract_Fault = False Act_Disp_Range_Expand_Fault = False Act_Disp_Range_Void_Fault = False Contract_Stop_Collection_Complete = True Expand_Stop_Collection_Complete = False Void_Collection_Complete = True | Primary_Harmonize_Calc = False | Expected results matches with the Actual Results. | NONE | This particular MCDC Condition for LRUSWRS-1001, STEP 16 CANNOT be achieved. As per LRUSWRS-1001, STEP 10, Expand_Stop_Collection_Complete will be set to True only when Act_Disp_Range_Expand_Fault is False. So, Expand_Stop_Collection_Complete = False when Act_Disp_Range_Expand_Fault = False specified in this test case cannot be achieved.
Sample_1_Part_1_1_039 | STEP 16: Verifies that in Harmonizing Mode the LRU Software set Primary_Harmonize_Calc = False when, Act_Disp_Range_Contract_Fault = False (Condition = True) Act_Disp_Range_Expand_Fault = False (Condition = True) Act_Disp_Range_Void_Fault = False (Condition = True) Contract_Stop_Collection_Complete = True (Condition = True) Expand_Stop_Collection_Complete = True (Condition = True) Void_Collection_Complete = False (Condition = False) for LRU_2 Atype-1 Atype-1. (MCDC Achieved: T, T, T, T, T, F -> F) | LRUSWRS-1001 | NORMAL | LRU to be configured as LRU_2. FLIGHT_MODE LRU to be in Harmonizing Mode. | Act_Disp_Range_Contract_Fault = False Act_Disp_Range_Expand_Fault = False Act_Disp_Range_Void_Fault = False Contract_Stop_Collection_Complete = True Expand_Stop_Collection_Complete = True Void_Collection_Complete = False | Primary_Harmonize_Calc = False | Expected results matches with the Actual Results. | NONE | This particular MCDC Condition for LRUSWRS-1001, STEP 16 CANNOT be achieved. As per LRUSWRS-1001, STEP 15, Void_Collection_Complete will be set to True only when Act_Disp_Range_Void_Fault is False. So, Void_Collection_Complete = False when Act_Disp_Range_Void_Fault = False specified in this test case cannot be achieved.
Sample_1_Part_1_1_040 | STEP 16: Verifies that in Harmonizing Mode the LRU Software set Primary_Harmonize_Calc = False when, Act_Disp_Range_Contract_Fault = True Act_Disp_Range_Expand_Fault = False Act_Disp_Range_Void_Fault = False Contract_Stop_Collection_Complete = False Expand_Stop_Collection_Complete = True Void_Collection_Complete = True for LRU_2 Atype-1 Atype-1. | LRUSWRS-1001 | NORMAL | LRU to be configured as LRU_2. FLIGHT_MODE LRU to be in Harmonizing Mode. | Act_Disp_Range_Contract_Fault = True Act_Disp_Range_Expand_Fault = False Act_Disp_Range_Void_Fault = False Contract_Stop_Collection_Complete = False Expand_Stop_Collection_Complete = True Void_Collection_Complete = True | Primary_Harmonize_Calc = False | Expected results matches with the Actual Results. | LRUSWRS-1011 LRUSWRS-1003 | NONE
Sample_1_Part_1_1_041 | STEP 16: Verifies that in Harmonizing Mode the LRU Software set Primary_Harmonize_Calc = False when, Act_Disp_Range_Contract_Fault = False Act_Disp_Range_Expand_Fault = True Act_Disp_Range_Void_Fault = False Contract_Stop_Collection_Complete = True Expand_Stop_Collection_Complete = False Void_Collection_Complete = True for LRU_2 Atype-1 Atype-1. | LRUSWRS-1001 | NORMAL | LRU to be configured as LRU_2. FLIGHT_MODE LRU to be in Harmonizing Mode. | Act_Disp_Range_Contract_Fault = False Act_Disp_Range_Expand_Fault = True Act_Disp_Range_Void_Fault = False Contract_Stop_Collection_Complete = True Expand_Stop_Collection_Complete = False Void_Collection_Complete = True | Primary_Harmonize_Calc = False | Expected results matches with the Actual Results. | LRUSWRS-1011 LRUSWRS-1003 | NONE
Sample_1_Part_1_1_042 | STEP 16: Verifies that in Harmonizing Mode the LRU Software set Primary_Harmonize_Calc = False when, Act_Disp_Range_Contract_Fault = False Act_Disp_Range_Expand_Fault = False Act_Disp_Range_Void_Fault = True Contract_Stop_Collection_Complete = True Expand_Stop_Collection_Complete = True Void_Collection_Complete = False for LRU_2 Atype-1 Atype-1. | LRUSWRS-1001 | NORMAL | LRU to be configured as LRU_2. FLIGHT_MODE LRU to be in Harmonizing Mode. | Act_Disp_Range_Contract_Fault = False Act_Disp_Range_Expand_Fault = False Act_Disp_Range_Void_Fault = True Contract_Stop_Collection_Complete = True Expand_Stop_Collection_Complete = True Void_Collection_Complete = False | Primary_Harmonize_Calc = False | Expected results matches with the Actual Results. | LRUSWRS-1011 LRUSWRS-1003 | NONE
Sample_1_Part_1_1_043 | STEP 32: Verifies that in Harmonizing Mode the LRU Software transmit the below on STL_Bus when Harmonizing_PSR_Data_Fault = False, IVT_Receipt_Envelope = 0x0017 IVT_Receipt_Content: Harmonizing_Failed (IVT 4) = False for LRU_2 Atype-1 Atype-1. | LRUSWRS-1001 | NORMAL | LRU to be configured as LRU_2. FLIGHT_MODE LRU to be in Harmonizing Mode. | Harmonizing_PSR_Data_Fault = False | IVT_Receipt_Envelope = 0x0017 IVT_Receipt_Content: Harmonizing_Failed (IVT 4) = False | Expected results matches with the Actual Results. | LRUSWRS-1003 LRUSWRS-1007 LRUSWRS-1008 LRUSWRS-1009 | For LRUSWRS-1001, STEP 32, "Report Harmonizing_Failed to LRU_2 on the STL_Bus depending on Harmonizing_PSR_Data_Fault" part of the SWRS is being verified in this test case.
Sample_1_Part_1_1_044 | STEP 33: Verifies that in Harmonizing Mode the LRU Software set LRU_Harmonizing_Needed_PIVT = False and Corrupt_PSR_Harmonizing_SIVT_Fault_Init = False when Harmonizing_PSR_Data_Fault = False for LRU_2 Atype-1 Atype-1. | LRUSWRS-1001 | NORMAL | LRU to be configured as LRU_2. FLIGHT_MODE LRU to be in Harmonizing Mode. | Harmonizing_PSR_Data_Fault = False | LRU_Harmonizing_Needed_PIVT = False Corrupt_PSR_Harmonizing_SIVT_Fault_Init = False | Expected results matches with the Actual Results. | LRUSWRS-1011 LRUSWRS-1003 | NONE
Sample_1_Part_1_1_045 | STEP 35: Verifies that in Harmonizing Mode the LRU Software reply on STL_Bus with the following messages, IVT_Receipt_Envelope = 0x0011 IVT_Receipt_Content = 0x0000 (IVT 0 of IVT_Receipt_Content: LRU_Harmonizing_Needed_PIVT = False) IVT_Receipt_Envelope = 0x0012 IVT_Receipt_Content = 0x0012 (IVT 0-2 of IVT_Receipt_Content: LRU Location = 0x2 IVT 3-4 of IVT_Receipt_Content: LRU Asset type = 0x2) IVT_Receipt_Envelope = 0x0013 IVT_Receipt_Content = 0x4203 (IVT 0-15 of IVT_Receipt_Content: LRU Asset ID = 0x4203) IVT_Receipt_Envelope = 0x0014 IVT_Receipt_Content = 0xF7FC (IVT 0-15 of IVT_Receipt_Content: LRU Harmonizing Gain = 0xF7FC) IVT_Receipt_Envelope = 0x0015 IVT_Receipt_Content = 0xFEB9 (IVT 0-15 of IVT_Receipt_Content: LRU Harmonizing Offset = 0xFEB9) IVT_Receipt_Envelope = 0x0017 IVT_Receipt_Content = 0x0004 (IVT 3 of IVT_Receipt_Content: Harmonizing_Complete = True) IVT_Receipt_Envelope = 0x0018 IVT_Receipt_Content = 0xFEB9 (IVT 0-15 of IVT_Receipt_Content: Lower_Limit_LRU_PSR = 0xFEB9) IVT_Receipt_Envelope = 0x0019 IVT_Receipt_Content = 0xFEB9 (IVT 0-15 of IVT_Receipt_Content: Upper_Limit_LRU_PSR = 0xFEB9) when, 1) Harmonizing_PSR_Data_Fault = False (Condition = True) 2) K_Harmonize_ISM = 0xF7FC, Harmonize_Offset_ISM = 0xFEB9, Lower_Limit_LRU = 0xFEB9, Upper_Limit_LRU = 0xFEB9 (Condition = True) 3) IVT_Command_ISM = 0x0012 (Condition = True) (equal to 0x0012) 4) IVT_CmdData_ISM = 0x0001 (Condition = True) (equal to 0x0001) for LRU_2 Atype-1 Atype-1. (MCDC Achieved: T, T, T, T -> T) | LRUSWRS-1001 | NORMAL | LRU to be configured as LRU_2. LRU Asset ID = 0x4203 FLIGHT_MODE LRU to be in Harmonizing Mode. | 1) Harmonizing_PSR_Data_Fault = False 2) K_Harmonize_ISM = 0xF7FC, Harmonize_Offset_ISM = 0xFEB9, Lower_Limit_LRU = 0xFEB9, Upper_Limit_LRU = 0xFEB9 3) IVT_Command_ISM = 0x0012 4) IVT_CmdData_ISM = 0x0001 | IVT_Receipt_Envelope = 0x0011 IVT_Receipt_Content = 0x0000 IVT_Receipt_Envelope = 0x0012 IVT_Receipt_Content = 0x0012 IVT_Receipt_Envelope = 0x0013 IVT_Receipt_Content = 0x4203 IVT_Receipt_Envelope = 0x0014 IVT_Receipt_Content = 0xF7FC IVT_Receipt_Envelope = 0x0015 IVT_Receipt_Content = 0xFEB9 IVT_Receipt_Envelope = 0x0017 IVT_Receipt_Content = 0x0004 IVT_Receipt_Envelope = 0x0018 IVT_Receipt_Content = 0xFEB9 IVT_Receipt_Envelope = 0x0019 IVT_Receipt_Content = 0xFEB9 | Expected results matches with the Actual Results. | LRUSWRS-1007 LRUSWRS-1008 LRUSWRS-1009 | Post Processing Verification Details. 1) Find Time when Inputs were set. 2) Findtime IVT_Response as per Expected results. 3) Findvalue at the time of IVT_Response the value of IVT_Respdata. 4) Verify these values to match Expected results.
Sample_1_Part_1_1_046 | STEP 35: Verifies that in Harmonizing Mode the LRU Software doesn't change IVT_Receipt_Envelope and IVT_Receipt_Content on the STL Bus, 1) Harmonizing_PSR_Data_Fault = True (Condition = False) 2) K_Harmonize_ISM = 0xF7FC, Harmonize_Offset_ISM = 0xFEB9, Lower_Limit_LRU = 0xFEB9, Upper_Limit_LRU = 0xFEB9 (Condition = True) 3) IVT_Command_ISM = 0x0012 (Condition = True) 4) IVT_CmdData_ISM = 0x0001 (Condition = True) for LRU_2 Atype-1 Atype-1. (MCDC Achieved: F, T, T, T -> F) | LRUSWRS-1001 | NORMAL | LRU to be configured as LRU_2. FLIGHT_MODE LRU to be in Harmonizing Mode. | 1) Harmonizing_PSR_Data_Fault = True 2) K_Harmonize_ISM = 0xF7FC, Harmonize_Offset_ISM = 0xFEB9, Lower_Limit_LRU = 0xFEB9, Upper_Limit_LRU = 0xFEB9 3) IVT_Command_ISM = 0x0012 4) IVT_CmdData_ISM = 0x0001 | IVT_Receipt_Envelope and IVT_Receipt_Content on the STL Bus are not changed. | Expected results matches with the Actual Results. | NONE | This particular MCDC Condition for LRUSWRS-1001, STEP 35 CANNOT be achieved. As per LRUSWRS-1001, STEP 34, K_Harmonize_ISM = Harmonize_SFC_PSR, Harmonize_Offset_ISM = Harmonize_Offset_PSR, Lower_Limit_LRU = Lower_Limit_LRU_PSR, Upper_Limit_LRU = Upper_Limit_EBMC_PSR only when Harmonizing_PSR_Data_Fault is False. So, K_Harmonize_ISM = Harmonize_SFC_PSR, Harmonize_Offset_ISM = Harmonize_Offset_PSR, Lower_Limit_LRU = Lower_Limit_LRU_PSR, Upper_Limit_LRU = Upper_Limit_EBMC_PSR when Harmonizing_PSR_Data_Fault = True specified in this test case cannot be achieved.
Sample_1_Part_1_1_047 | STEP 35: Verifies that in Harmonizing Mode the LRU Software doesn't change IVT_Receipt_Envelope and IVT_Receipt_Content on the STL Bus, 1) Harmonizing_PSR_Data_Fault = False (Condition = True) 2) K_Harmonize_ISM, Harmonize_Offset_ISM, Lower_Limit_LRU and Upper_Limit_LRU are not updated. (Condition = False) 3) IVT_Command_ISM = 0x0012 (Condition = True) 4) IVT_CmdData_ISM = 0x0001 (Condition = True) for LRU_2 Atype-1 Atype-1. (MCDC Achieved: T, F, T, T -> F) | LRUSWRS-1001 | NORMAL | LRU to be configured as LRU_2. FLIGHT_MODE LRU to be in Harmonizing Mode. | 1) Harmonizing_PSR_Data_Fault = False 2) K_Harmonize_ISM = 0xF7FC, Harmonize_Offset_ISM = 0xFEB9, Lower_Limit_LRU = 0xFEB9, Upper_Limit_LRU = 0xFEB9 3) IVT_Command_ISM = 0x0012 4) IVT_CmdData_ISM = 0x0001 | IVT_Receipt_Envelope and IVT_Receipt_Content on the STL Bus are not changed. | Expected results matches with the Actual Results. | NONE | This particular MCDC Condition for LRUSWRS-1001, STEP 35 CANNOT be achieved. As per LRUSWRS-1001, STEP 34, K_Harmonize_ISM = Harmonize_SFC_PSR, Harmonize_Offset_ISM = Harmonize_Offset_PSR, Lower_Limit_LRU = Lower_Limit_LRU_PSR, Upper_Limit_LRU = Upper_Limit_EBMC_PSR when Harmonizing_PSR_Data_Fault is False. So, K_Harmonize_ISM, Harmonize_Offset_ISM, Lower_Limit_LRU and Upper_Limit_LRU are not updated when Harmonizing_PSR_Data_Fault = False specified in this test case cannot be achieved.
Sample_1_Part_1_1_048 | STEP 35: Verifies that in Harmonizing Mode the LRU Software doesn't change IVT_Receipt_Envelope and IVT_Receipt_Content on the STL Bus, 1) Harmonizing_PSR_Data_Fault = False (Condition = True) 2) K_Harmonize_ISM = 0xF7FC, Harmonize_Offset_ISM = 0xFEB9, Lower_Limit_LRU = 0xFEB9, Upper_Limit_LRU = 0xFEB9 (Condition = True) 3) IVT_Command_ISM = 0x0011 (Condition = False) (less than 0x0012) 4) IVT_CmdData_ISM = 0x0001 (Condition = True) for LRU_2 Atype-1 Atype-1. (MCDC Achieved: T, T, F, T -> F) | LRUSWRS-1001 | NORMAL | LRU to be configured as LRU_2. FLIGHT_MODE LRU to be in Harmonizing Mode. | 1) Harmonizing_PSR_Data_Fault = False 2) K_Harmonize_ISM, Harmonize_Offset_ISM, Lower_Limit_LRU and Upper_Limit_LRU are not updated. 3) IVT_Command_ISM = 0x0011 4) IVT_CmdData_ISM = 0x0001 | IVT_Receipt_Envelope and IVT_Receipt_Content on the STL Bus are not changed. | Expected results matches with the Actual Results. | LRUSWRS-1003 LRUSWRS-1007 LRUSWRS-1008 LRUSWRS-1009 | NONE
Sample_1_Part_1_1_049 | STEP 35: Verifies that in Harmonizing Mode the LRU Software doesn't change IVT_Receipt_Envelope and IVT_Receipt_Content on the STL Bus, 1) Harmonizing_PSR_Data_Fault = False (Condition = True) 2) K_Harmonize_ISM = 0xF7FC, Harmonize_Offset_ISM = 0xFEB9, Lower_Limit_LRU = 0xFEB9, Upper_Limit_LRU = 0xFEB9 (Condition = True) 3) IVT_Command_ISM = 0x0012 (Condition = True) 4) IVT_CmdData_ISM = 0x0000 (Condition = False) (less than 0x0001) for LRU_2 Atype-1 Atype-1. (MCDC Achieved: T, T, T, F -> F) | LRUSWRS-1001 | NORMAL | LRU to be configured as LRU_2. FLIGHT_MODE LRU to be in Harmonizing Mode. | 1) Harmonizing_PSR_Data_Fault = False 2) K_Harmonize_ISM, Harmonize_Offset_ISM, Lower_Limit_LRU and Upper_Limit_LRU are not updated. 3) IVT_Command_ISM = 0x0012 4) IVT_CmdData_ISM = 0x0000 | IVT_Receipt_Envelope and IVT_Receipt_Content on the STL Bus are not changed. | Expected results matches with the Actual Results. | LRUSWRS-1003 LRUSWRS-1007 LRUSWRS-1008 LRUSWRS-1009 | NONE
Sample_1_Part_1_1_050 | STEP 35: Verifies that in Harmonizing Mode the LRU Software doesn't change IVT_Receipt_Envelope and IVT_Receipt_Content on the STL Bus, 1) Harmonizing_PSR_Data_Fault = False 2) K_Harmonize_ISM = 0xF7FC, Harmonize_Offset_ISM = 0xFEB9, Lower_Limit_LRU = 0xFEB9, Upper_Limit_LRU = 0xFEB9 3) IVT_Command_ISM = 0x0013 (greater than 0x0012) 4) IVT_CmdData_ISM = 0x0001 for LRU_2 Atype-1 Atype-1. | LRUSWRS-1001 | NORMAL | LRU to be configured as LRU_2. FLIGHT_MODE LRU to be in Harmonizing Mode. | 1) Harmonizing_PSR_Data_Fault = False 2) K_Harmonize_ISM, Harmonize_Offset_ISM, Lower_Limit_LRU and Upper_Limit_LRU are not updated. 3) IVT_Command_ISM = 0x0013 4) IVT_CmdData_ISM = 0x0001 | IVT_Receipt_Envelope and IVT_Receipt_Content on the STL Bus are not changed. | Expected results matches with the Actual Results. | LRUSWRS-1003 LRUSWRS-1007 LRUSWRS-1008 LRUSWRS-1009 | NONE
Sample_1_Part_1_1_051 | STEP 35: Verifies that in Harmonizing Mode the LRU Software doesn't change IVT_Receipt_Envelope and IVT_Receipt_Content on the STL Bus, 1) Harmonizing_PSR_Data_Fault = False 2) K_Harmonize_ISM = 0xF7FC, Harmonize_Offset_ISM = 0xFEB9, Lower_Limit_LRU = 0xFEB9, Upper_Limit_LRU = 0xFEB9 3) IVT_Command_ISM = 0x0012 4) IVT_CmdData_ISM = 0x0002 (greater than 0x0001) for LRU_2 Atype-1 Atype-1. | LRUSWRS-1001 | NORMAL | LRU to be configured as LRU_2. FLIGHT_MODE LRU to be in Harmonizing Mode. | 1) Harmonizing_PSR_Data_Fault = False 2) K_Harmonize_ISM, Harmonize_Offset_ISM, Lower_Limit_LRU and Upper_Limit_LRU are not updated. 3) IVT_Command_ISM = 0x0012 4) IVT_CmdData_ISM = 0x0002 | IVT_Receipt_Envelope and IVT_Receipt_Content on the STL Bus are not changed. | Expected results matches with the Actual Results. | LRUSWRS-1003 LRUSWRS-1007 LRUSWRS-1008 LRUSWRS-1009 | NONE
Sample_1_Part_1_1_052 | STEP 4a and 4b: Verifies that in Harmonizing Mode the LRU Software transmit the below on STL_Bus when Act_Disp_Range_Contract_Fault = False, IVT_Receipt_Envelope = 0x0017 IVT_Receipt_Content: Contract_Stop_Collecton_Complete (IVT 0) = True IVT_Receipt_Content: Harmonizing_Failed (IVT 4) = False for LRU_5 Atype-1. | LRUSWRS-1001 | NORMAL | LRU to be configured as LRU_5. FLIGHT_MODE LRU to be in Harmonizing Mode. | Act_Disp_Range_Contract_Fault = False | IVT_Receipt_Envelope = 0x0017 IVT_Receipt_Content: Contract_Stop_Collecton_Complete (IVT 0) = True IVT_Receipt_Content: Harmonizing_Failed (IVT 4) = False | Expected results matches with the Actual Results. | LRUSWRS-1003 LRUSWRS-1007 LRUSWRS-1008 LRUSWRS-1009 | NONE
Sample_1_Part_1_1_053 | STEP 4a and 4b: Verifies that in Harmonizing Mode the LRU Software transmit the below on STL_Bus when Act_Disp_Range_Contract_Fault = True, IVT_Receipt_Envelope = 0x0017 IVT_Receipt_Content: Contract_Stop_Collecton_Complete (IVT 0) = True IVT_Receipt_Content: Harmonizing_Failed (IVT 4) = True for LRU_5 Atype-1. | LRUSWRS-1001 | NORMAL | LRU to be configured as LRU_5. FLIGHT_MODE LRU to be in Harmonizing Mode. | Act_Disp_Range_Contract_Fault = True | IVT_Receipt_Envelope = 0x0017 IVT_Receipt_Content: Contract_Stop_Collecton_Complete (IVT 0) = True IVT_Receipt_Content: Harmonizing_Failed (IVT 4) = True | Expected results matches with the Actual Results. | LRUSWRS-1003 LRUSWRS-1007 LRUSWRS-1008 LRUSWRS-1009 | "Contract_Stop_Collecton_Complete (IVT 0) = True" when Harmonizing Fails. This is because, Contract_Stop_Collection_Complete is set to True from Step 2 of LRUSWRS-1001 and its value is not changed after that.
Sample_1_Part_1_1_054 | STEP 9a and 9b: Verifies that in Harmonizing Mode the LRU Software transmit the below on STL_Bus when Act_Disp_Range_Expand_Fault = False, IVT_Receipt_Envelope = 0x0017 IVT_Receipt_Content: Expand_Stop_Collection_Complete (IVT 1) = True IVT_Receipt_Content: Harmonizing_Failed (IVT 4) = False for LRU_5 Atype-1. | LRUSWRS-1001 | NORMAL | LRU to be configured as LRU_5. FLIGHT_MODE LRU to be in Harmonizing Mode. | Act_Disp_Range_Expand_Fault = False | IVT_Receipt_Envelope = 0x0017 IVT_Receipt_Content: Expand_Stop_Collection_Complete (IVT 1) = True IVT_Receipt_Content: Harmonizing_Failed (IVT 4) = False | Expected results matches with the Actual Results. | LRUSWRS-1003 LRUSWRS-1007 LRUSWRS-1008 LRUSWRS-1009 | NONE
Sample_1_Part_1_1_055 | STEP 9a and 9b: Verifies that in Harmonizing Mode the LRU Software transmit the below on STL_Bus when Act_Disp_Range_Expand_Fault = True, IVT_Receipt_Envelope = 0x0017 IVT_Receipt_Content: Expand_Stop_Collection_Complete (IVT 1) = True IVT_Receipt_Content: Harmonizing_Failed (IVT 4) = True for LRU_5 Atype-1. | LRUSWRS-1001 | NORMAL | LRU to be configured as LRU_5. FLIGHT_MODE LRU to be in Harmonizing Mode. | Act_Disp_Range_Expand_Fault = True | IVT_Receipt_Envelope = 0x0017 IVT_Receipt_Content: Expand_Stop_Collection_Complete (IVT 1) = True IVT_Receipt_Content: Harmonizing_Failed (IVT 4) = True | Expected results matches with the Actual Results. | LRUSWRS-1003 LRUSWRS-1007 LRUSWRS-1008 LRUSWRS-1009 | "Expand_Stop_Collection_Complete (IVT 1) = True" when Harmonizing Fails. This is because, Expand_Stop_Collection_Complete is set to True from Step 8 of LRUSWRS-1001 and its value is not changed after that.
Sample_1_Part_1_1_056 | STEP 14a and 14b: Verifies that in Harmonizing Mode the LRU Software transmit the below on STL_Bus when Act_Disp_Range_Void_Fault = False, IVT_Receipt_Envelope = 0x0017 IVT_Receipt_Content: Void_Collection_Complete (IVT 2) = True IVT_Receipt_Content: Harmonizing_Failed (IVT 4) = False for LRU_5 Atype-1. | LRUSWRS-1001 | NORMAL | LRU to be configured as LRU_5. FLIGHT_MODE LRU to be in Harmonizing Mode. | Act_Disp_Range_Void_Fault = False | IVT_Receipt_Envelope = 0x0017 IVT_Receipt_Content: Void_Collection_Complete (IVT 2) = True IVT_Receipt_Content: Harmonizing_Failed (IVT 4) = False | Expected results matches with the Actual Results. | LRUSWRS-1003 LRUSWRS-1007 LRUSWRS-1008 LRUSWRS-1009 | NONE
Sample_1_Part_1_1_057 | STEP 14a and 14b: Verifies that in Harmonizing Mode the LRU Software transmit the below on STL_Bus when Act_Disp_Range_Void_Fault = True, IVT_Receipt_Envelope = 0x0017 IVT_Receipt_Content: Void_Collection_Complete (IVT 2) = True IVT_Receipt_Content: Harmonizing_Failed (IVT 4) = True for LRU_5 Atype-1. | LRUSWRS-1001 | NORMAL | LRU to be configured as LRU_5. FLIGHT_MODE LRU to be in Harmonizing Mode. | Act_Disp_Range_Void_Fault = True | IVT_Receipt_Envelope = 0x0017 IVT_Receipt_Content: Void_Collection_Complete (IVT 2) = True IVT_Receipt_Content: Harmonizing_Failed (IVT 4) = True | Expected results matches with the Actual Results. | LRUSWRS-1003 LRUSWRS-1007 LRUSWRS-1008 LRUSWRS-1009 | "Void_Collection_Complete (IVT 2) = True" when Harmonizing Fails. This is because, Void_Collection_Complete is set to True from Step 12 of LRUSWRS-1001 and its value is not changed after that.
Sample_1_Part_1_1_058 | STEP 16: Verifies that in Harmonizing Mode the LRU Software set Primary_Harmonize_Calc = True when, Act_Disp_Range_Contract_Fault = False (Condition = True) Act_Disp_Range_Expand_Fault = False (Condition = True) Act_Disp_Range_Void_Fault = False (Condition = True) Contract_Stop_Collection_Complete = True (Condition = True) Expand_Stop_Collection_Complete = True (Condition = True) Void_Collection_Complete = True (Condition = True) for LRU_5 Atype-1. (MCDC Achieved: T, T, T, T, T, T -> T) | LRUSWRS-1001 | NORMAL | LRU to be configured as LRU_5. FLIGHT_MODE LRU to be in Harmonizing Mode. | Act_Disp_Range_Contract_Fault = False Act_Disp_Range_Expand_Fault = False Act_Disp_Range_Void_Fault = False Contract_Stop_Collection_Complete = True Expand_Stop_Collection_Complete = True Void_Collection_Complete = True | Primary_Harmonize_Calc = True | Expected results matches with the Actual Results. | LRUSWRS-1011 LRUSWRS-1003 | NONE
Sample_1_Part_1_1_059 | STEP 16: Verifies that in Harmonizing Mode the LRU Software set Primary_Harmonize_Calc = False when, Act_Disp_Range_Contract_Fault = True (Condition = False) Act_Disp_Range_Expand_Fault = False (Condition = True) Act_Disp_Range_Void_Fault = False (Condition = True) Contract_Stop_Collection_Complete = True (Condition = True) Expand_Stop_Collection_Complete = True (Condition = True) Void_Collection_Complete = True (Condition = True) for LRU_5 Atype-1. (MCDC Achieved: F, T, T, T, T, T -> F) | LRUSWRS-1001 | NORMAL | LRU to be configured as LRU_5. FLIGHT_MODE LRU to be in Harmonizing Mode. | Act_Disp_Range_Contract_Fault = True Act_Disp_Range_Expand_Fault = False Act_Disp_Range_Void_Fault = False Contract_Stop_Collection_Complete = True Expand_Stop_Collection_Complete = True Void_Collection_Complete = True | Primary_Harmonize_Calc = False | Expected results matches with the Actual Results. | NONE | This particular MCDC Condition for LRUSWRS-1001, STEP 16 CANNOT be achieved. As per LRUSWRS-1001, STEP 5, Contract_Stop_Collection_Complete will be set to True only when Act_Disp_Range_Contract_Fault is False. So, Contract_Stop_Collection_Complete = True when Act_Disp_Range_Contract_Fault = True specified in this test case cannot be achieved.
Sample_1_Part_1_1_060 | STEP 16: Verifies that in Harmonizing Mode the LRU Software set Primary_Harmonize_Calc = False when, Act_Disp_Range_Contract_Fault = False (Condition = True) Act_Disp_Range_Expand_Fault = True (Condition = False) Act_Disp_Range_Void_Fault = False (Condition = True) Contract_Stop_Collection_Complete = True (Condition = True) Expand_Stop_Collection_Complete = True (Condition = True) Void_Collection_Complete = True (Condition = True) for LRU_5 Atype-1. (MCDC Achieved: T, F, T, T, T, T -> F) | LRUSWRS-1001 | NORMAL | LRU to be configured as LRU_5. FLIGHT_MODE LRU to be in Harmonizing Mode. | Act_Disp_Range_Contract_Fault = False Act_Disp_Range_Expand_Fault = True Act_Disp_Range_Void_Fault = False Contract_Stop_Collection_Complete = True Expand_Stop_Collection_Complete = True Void_Collection_Complete = True | Primary_Harmonize_Calc = False | Expected results matches with the Actual Results. | NONE | This particular MCDC Condition for LRUSWRS-1001, STEP 16 CANNOT be achieved. As per LRUSWRS-1001, STEP 10, Expand_Stop_Collection_Complete will be set to True only when Act_Disp_Range_Expand_Fault is False. So, Expand_Stop_Collection_Complete = True when Act_Disp_Range_Expand_Fault = True specified in this test case cannot be achieved.
Sample_1_Part_1_1_061 | STEP 16: Verifies that in Harmonizing Mode the LRU Software set Primary_Harmonize_Calc = False when, Act_Disp_Range_Contract_Fault = False (Condition = True) Act_Disp_Range_Expand_Fault = False (Condition = True) Act_Disp_Range_Void_Fault = True (Condition = False) Contract_Stop_Collection_Complete = True (Condition = True) Expand_Stop_Collection_Complete = True (Condition = True) Void_Collection_Complete = True (Condition = True) for LRU_5 Atype-1. (MCDC Achieved: T, T, F, T, T, T -> F) | LRUSWRS-1001 | NORMAL | LRU to be configured as LRU_5. FLIGHT_MODE LRU to be in Harmonizing Mode. | Act_Disp_Range_Contract_Fault = False Act_Disp_Range_Expand_Fault = False Act_Disp_Range_Void_Fault = True Contract_Stop_Collection_Complete = True Expand_Stop_Collection_Complete = True Void_Collection_Complete = True | Primary_Harmonize_Calc = False | Expected results matches with the Actual Results. | NONE | This particular MCDC Condition for LRUSWRS-1001, STEP 16 CANNOT be achieved. As per LRUSWRS-1001, STEP 15, Void_Collection_Complete will be set to True only when Act_Disp_Range_Void_Fault is False. So, Void_Collection_Complete = True when Act_Disp_Range_Void_Fault = True specified in this test case cannot be achieved.
Sample_1_Part_1_1_062 | STEP 16: Verifies that in Harmonizing Mode the LRU Software set Primary_Harmonize_Calc = False when, Act_Disp_Range_Contract_Fault = False (Condition = True) Act_Disp_Range_Expand_Fault = False (Condition = True) Act_Disp_Range_Void_Fault = False (Condition = True) Contract_Stop_Collection_Complete = False (Condition = False) Expand_Stop_Collection_Complete = True (Condition = True) Void_Collection_Complete = True (Condition = True) for LRU_5 Atype-1. (MCDC Achieved: T, T, T, F, T, T -> F) | LRUSWRS-1001 | NORMAL | LRU to be configured as LRU_5. FLIGHT_MODE LRU to be in Harmonizing Mode. | Act_Disp_Range_Contract_Fault = False Act_Disp_Range_Expand_Fault = False Act_Disp_Range_Void_Fault = False Contract_Stop_Collection_Complete = False Expand_Stop_Collection_Complete = True Void_Collection_Complete = True | Primary_Harmonize_Calc = False | Expected results matches with the Actual Results. | NONE | This particular MCDC Condition for LRUSWRS-1001, STEP 16 CANNOT be achieved. As per LRUSWRS-1001, STEP 5, Contract_Stop_Collection_Complete will be set to True only when Act_Disp_Range_Contract_Fault is False. So, Contract_Stop_Collection_Complete = False when Act_Disp_Range_Contract_Fault = False specified in this test case cannot be achieved.
Sample_1_Part_1_1_063 | STEP 16: Verifies that in Harmonizing Mode the LRU Software set Primary_Harmonize_Calc = False when, Act_Disp_Range_Contract_Fault = False (Condition = True) Act_Disp_Range_Expand_Fault = False (Condition = True) Act_Disp_Range_Void_Fault = False (Condition = True) Contract_Stop_Collection_Complete = True (Condition = True) Expand_Stop_Collection_Complete = False (Condition = False) Void_Collection_Complete = True (Condition = True) for LRU_5 Atype-1. (MCDC Achieved: T, T, T, T, F, T -> F) | LRUSWRS-1001 | NORMAL | LRU to be configured as LRU_5. FLIGHT_MODE LRU to be in Harmonizing Mode. | Act_Disp_Range_Contract_Fault = False Act_Disp_Range_Expand_Fault = False Act_Disp_Range_Void_Fault = False Contract_Stop_Collection_Complete = True Expand_Stop_Collection_Complete = False Void_Collection_Complete = True | Primary_Harmonize_Calc = False | Expected results matches with the Actual Results. | NONE | This particular MCDC Condition for LRUSWRS-1001, STEP 16 CANNOT be achieved. As per LRUSWRS-1001, STEP 10, Expand_Stop_Collection_Complete will be set to True only when Act_Disp_Range_Expand_Fault is False. So, Expand_Stop_Collection_Complete = False when Act_Disp_Range_Expand_Fault = False specified in this test case cannot be achieved.
Sample_1_Part_1_1_064 | STEP 16: Verifies that in Harmonizing Mode the LRU Software set Primary_Harmonize_Calc = False when, Act_Disp_Range_Contract_Fault = False (Condition = True) Act_Disp_Range_Expand_Fault = False (Condition = True) Act_Disp_Range_Void_Fault = False (Condition = True) Contract_Stop_Collection_Complete = True (Condition = True) Expand_Stop_Collection_Complete = True (Condition = True) Void_Collection_Complete = False (Condition = False) for LRU_5 Atype-1. (MCDC Achieved: T, T, T, T, T, F -> F) | LRUSWRS-1001 | NORMAL | LRU to be configured as LRU_5. FLIGHT_MODE LRU to be in Harmonizing Mode. | Act_Disp_Range_Contract_Fault = False Act_Disp_Range_Expand_Fault = False Act_Disp_Range_Void_Fault = False Contract_Stop_Collection_Complete = True Expand_Stop_Collection_Complete = True Void_Collection_Complete = False | Primary_Harmonize_Calc = False | Expected results matches with the Actual Results. | NONE | This particular MCDC Condition for LRUSWRS-1001, STEP 16 CANNOT be achieved. As per LRUSWRS-1001, STEP 15, Void_Collection_Complete will be set to True only when Act_Disp_Range_Void_Fault is False. So, Void_Collection_Complete = False when Act_Disp_Range_Void_Fault = False specified in this test case cannot be achieved.
Sample_1_Part_1_1_065 | STEP 16: Verifies that in Harmonizing Mode the LRU Software set Primary_Harmonize_Calc = False when, Act_Disp_Range_Contract_Fault = True Act_Disp_Range_Expand_Fault = False Act_Disp_Range_Void_Fault = False Contract_Stop_Collection_Complete = False Expand_Stop_Collection_Complete = True Void_Collection_Complete = True for LRU_5 Atype-1. | LRUSWRS-1001 | NORMAL | LRU to be configured as LRU_5. FLIGHT_MODE LRU to be in Harmonizing Mode. | Act_Disp_Range_Contract_Fault = True Act_Disp_Range_Expand_Fault = False Act_Disp_Range_Void_Fault = False Contract_Stop_Collection_Complete = False Expand_Stop_Collection_Complete = True Void_Collection_Complete = True | Primary_Harmonize_Calc = False | Expected results matches with the Actual Results. | LRUSWRS-1011 LRUSWRS-1003 | NONE
Sample_1_Part_1_1_066 | STEP 16: Verifies that in Harmonizing Mode the LRU Software set Primary_Harmonize_Calc = False when, Act_Disp_Range_Contract_Fault = False Act_Disp_Range_Expand_Fault = True Act_Disp_Range_Void_Fault = False Contract_Stop_Collection_Complete = True Expand_Stop_Collection_Complete = False Void_Collection_Complete = True for LRU_5 Atype-1. | LRUSWRS-1001 | NORMAL | LRU to be configured as LRU_5. FLIGHT_MODE LRU to be in Harmonizing Mode. | Act_Disp_Range_Contract_Fault = False Act_Disp_Range_Expand_Fault = True Act_Disp_Range_Void_Fault = False Contract_Stop_Collection_Complete = True Expand_Stop_Collection_Complete = False Void_Collection_Complete = True | Primary_Harmonize_Calc = False | Expected results matches with the Actual Results. | LRUSWRS-1011 LRUSWRS-1003 | NONE
Sample_1_Part_1_1_067 | STEP 16: Verifies that in Harmonizing Mode the LRU Software set Primary_Harmonize_Calc = False when, Act_Disp_Range_Contract_Fault = False Act_Disp_Range_Expand_Fault = False Act_Disp_Range_Void_Fault = True Contract_Stop_Collection_Complete = True Expand_Stop_Collection_Complete = True Void_Collection_Complete = False for LRU_5 Atype-1. | LRUSWRS-1001 | NORMAL | LRU to be configured as LRU_5. FLIGHT_MODE LRU to be in Harmonizing Mode. | Act_Disp_Range_Contract_Fault = False Act_Disp_Range_Expand_Fault = False Act_Disp_Range_Void_Fault = True Contract_Stop_Collection_Complete = True Expand_Stop_Collection_Complete = True Void_Collection_Complete = False | Primary_Harmonize_Calc = False | Expected results matches with the Actual Results. | LRUSWRS-1011 LRUSWRS-1003 | NONE
Sample_1_Part_1_1_068 | STEP 32: Verifies that in Harmonizing Mode the LRU Software transmit the below on STL_Bus when Harmonizing_PSR_Data_Fault = False, IVT_Receipt_Envelope = 0x0017 IVT_Receipt_Content: Harmonizing_Failed (IVT 4) = False for LRU_5 Atype-1. | LRUSWRS-1001 | NORMAL | LRU to be configured as LRU_5. FLIGHT_MODE LRU to be in Harmonizing Mode. | Harmonizing_PSR_Data_Fault = False | IVT_Receipt_Envelope = 0x0017 IVT_Receipt_Content: Harmonizing_Failed (IVT 4) = False | Expected results matches with the Actual Results. | LRUSWRS-1003 LRUSWRS-1007 LRUSWRS-1008 LRUSWRS-1009 | For LRUSWRS-1001, STEP 32, "Report Harmonizing_Failed to LRU_2 on the STL_Bus depending on Harmonizing_PSR_Data_Fault" part of the SWRS is being verified in this test case.
Sample_1_Part_1_1_069 | STEP 33: Verifies that in Harmonizing Mode the LRU Software set LRU_Harmonizing_Needed_PIVT = False and Corrupt_PSR_Harmonizing_SIVT_Fault_Init = False when Harmonizing_PSR_Data_Fault = False for LRU_5 Atype-1. | LRUSWRS-1001 | NORMAL | LRU to be configured as LRU_5. FLIGHT_MODE LRU to be in Harmonizing Mode. | Harmonizing_PSR_Data_Fault = False | LRU_Harmonizing_Needed_PIVT = False Corrupt_PSR_Harmonizing_SIVT_Fault_Init = False | Expected results matches with the Actual Results. | LRUSWRS-1011 LRUSWRS-1003 | NONE
Sample_1_Part_1_1_070 | STEP 35: Verifies that in Harmonizing Mode the LRU Software reply on STL_Bus with the following messages, IVT_Receipt_Envelope = 0x0011 IVT_Receipt_Content = 0x0000 (IVT 0 of IVT_Receipt_Content: LRU_Harmonizing_Needed_PIVT = False) IVT_Receipt_Envelope = 0x0012 IVT_Receipt_Content = 0x0015 (IVT 0-2 of IVT_Receipt_Content: LRU Location = 0x5 IVT 3-4 of IVT_Receipt_Content: LRU Asset type = 0x2) IVT_Receipt_Envelope = 0x0013 IVT_Receipt_Content = 0x4203 (IVT 0-15 of IVT_Receipt_Content: LRU Asset ID = 0x4203) IVT_Receipt_Envelope = 0x0014 IVT_Receipt_Content = 0xF7FC (IVT 0-15 of IVT_Receipt_Content: LRU Harmonizing Gain = 0xF7FC) IVT_Receipt_Envelope = 0x0015 IVT_Receipt_Content = 0xFEB9 (IVT 0-15 of IVT_Receipt_Content: LRU Harmonizing Offset = 0xFEB9) IVT_Receipt_Envelope = 0x0017 IVT_Receipt_Content = 0x0004 (IVT 3 of IVT_Receipt_Content: Harmonizing_Complete = True) IVT_Receipt_Envelope = 0x0018 IVT_Receipt_Content = 0xFEB9 (IVT 0-15 of IVT_Receipt_Content: Lower_Limit_LRU_PSR = 0xFEB9) IVT_Receipt_Envelope = 0x0019 IVT_Receipt_Content = 0xFEB9 (IVT 0-15 of IVT_Receipt_Content: Upper_Limit_LRU_PSR = 0xFEB9) when, 1) Harmonizing_PSR_Data_Fault = False (Condition = True) 2) K_Harmonize_ISM = 0xF7FC, Harmonize_Offset_ISM = 0xFEB9, Lower_Limit_LRU = 0xFEB9, Upper_Limit_LRU = 0xFEB9 (Condition = True) 3) IVT_Command_ISM = 0x0012 (Condition = True) (equal to 0x0012) 4) IVT_CmdData_ISM = 0x0001 (Condition = True) (equal to 0x0001) for LRU_5 Atype-1. (MCDC Achieved: T, T, T, T -> T) | LRUSWRS-1001 | NORMAL | LRU to be configured as LRU_5. LRU Asset ID = 0x4203 FLIGHT_MODE LRU to be in Harmonizing Mode. | 1) Harmonizing_PSR_Data_Fault = False 2) K_Harmonize_ISM = 0xF7FC, Harmonize_Offset_ISM = 0xFEB9, Lower_Limit_LRU = 0xFEB9, Upper_Limit_LRU = 0xFEB9 3) IVT_Command_ISM = 0x0012 4) IVT_CmdData_ISM = 0x0001 | IVT_Receipt_Envelope = 0x0011 IVT_Receipt_Content = 0x0000 IVT_Receipt_Envelope = 0x0012 IVT_Receipt_Content = 0x0015 IVT_Receipt_Envelope = 0x0013 IVT_Receipt_Content = 0x4203 IVT_Receipt_Envelope = 0x0014 IVT_Receipt_Content = 0xF7FC IVT_Receipt_Envelope = 0x0015 IVT_Receipt_Content = 0xFEB9 IVT_Receipt_Envelope = 0x0017 IVT_Receipt_Content = 0x0004 IVT_Receipt_Envelope = 0x0018 IVT_Receipt_Content = 0xFEB9 IVT_Receipt_Envelope = 0x0019 IVT_Receipt_Content = 0xFEB9 | Expected results matches with the Actual Results. | LRUSWRS-1007 LRUSWRS-1008 LRUSWRS-1009 | Post Processing Verification Details. 1) Find Time when Inputs were set. 2) Findtime IVT_Response as per Expected results. 3) Findvalue at the time of IVT_Response the value of IVT_Respdata. 4) Verify these values to match Expected results.
Sample_1_Part_1_1_071 | STEP 35: Verifies that in Harmonizing Mode the LRU Software doesn't change IVT_Receipt_Envelope and IVT_Receipt_Content on the STL Bus, 1) Harmonizing_PSR_Data_Fault = True (Condition = False) 2) K_Harmonize_ISM = 0xF7FC, Harmonize_Offset_ISM = 0xFEB9, Lower_Limit_LRU = 0xFEB9, Upper_Limit_LRU = 0xFEB9 (Condition = True) 3) IVT_Command_ISM = 0x0012 (Condition = True) 4) IVT_CmdData_ISM = 0x0001 (Condition = True) for LRU_5 Atype-1. (MCDC Achieved: F, T, T, T -> F) | LRUSWRS-1001 | NORMAL | LRU to be configured as LRU_5. FLIGHT_MODE LRU to be in Harmonizing Mode. | 1) Harmonizing_PSR_Data_Fault = True 2) K_Harmonize_ISM = 0xF7FC, Harmonize_Offset_ISM = 0xFEB9, Lower_Limit_LRU = 0xFEB9, Upper_Limit_LRU = 0xFEB9 3) IVT_Command_ISM = 0x0012 4) IVT_CmdData_ISM = 0x0001 | IVT_Receipt_Envelope and IVT_Receipt_Content on the STL Bus are not changed. | Expected results matches with the Actual Results. | NONE | This particular MCDC Condition for LRUSWRS-1001, STEP 35 CANNOT be achieved. As per LRUSWRS-1001, STEP 34, K_Harmonize_ISM = Harmonize_SFC_PSR, Harmonize_Offset_ISM = Harmonize_Offset_PSR, Lower_Limit_LRU = Lower_Limit_LRU_PSR, Upper_Limit_LRU = Upper_Limit_EBMC_PSR only when Harmonizing_PSR_Data_Fault is False. So, K_Harmonize_ISM = Harmonize_SFC_PSR, Harmonize_Offset_ISM = Harmonize_Offset_PSR, Lower_Limit_LRU = Lower_Limit_LRU_PSR, Upper_Limit_LRU = Upper_Limit_EBMC_PSR when Harmonizing_PSR_Data_Fault = True specified in this test case cannot be achieved.
Sample_1_Part_1_1_072 | STEP 35: Verifies that in Harmonizing Mode the LRU Software doesn't change IVT_Receipt_Envelope and IVT_Receipt_Content on the STL Bus, 1) Harmonizing_PSR_Data_Fault = False (Condition = True) 2) K_Harmonize_ISM, Harmonize_Offset_ISM, Lower_Limit_LRU and Upper_Limit_LRU are not updated. (Condition = False) 3) IVT_Command_ISM = 0x0012 (Condition = True) 4) IVT_CmdData_ISM = 0x0001 (Condition = True) for LRU_5 Atype-1. (MCDC Achieved: T, F, T, T -> F) | LRUSWRS-1001 | NORMAL | LRU to be configured as LRU_5. FLIGHT_MODE LRU to be in Harmonizing Mode. | 1) Harmonizing_PSR_Data_Fault = False 2) K_Harmonize_ISM = 0xF7FC, Harmonize_Offset_ISM = 0xFEB9, Lower_Limit_LRU = 0xFEB9, Upper_Limit_LRU = 0xFEB9 3) IVT_Command_ISM = 0x0012 4) IVT_CmdData_ISM = 0x0001 | IVT_Receipt_Envelope and IVT_Receipt_Content on the STL Bus are not changed. | Expected results matches with the Actual Results. | NONE | This particular MCDC Condition for LRUSWRS-1001, STEP 35 CANNOT be achieved. As per LRUSWRS-1001, STEP 34, K_Harmonize_ISM = Harmonize_SFC_PSR, Harmonize_Offset_ISM = Harmonize_Offset_PSR, Lower_Limit_LRU = Lower_Limit_LRU_PSR, Upper_Limit_LRU = Upper_Limit_EBMC_PSR when Harmonizing_PSR_Data_Fault is False. So, K_Harmonize_ISM, Harmonize_Offset_ISM, Lower_Limit_LRU and Upper_Limit_LRU are not updated when Harmonizing_PSR_Data_Fault = False specified in this test case cannot be achieved.
Sample_1_Part_1_1_073 | STEP 35: Verifies that in Harmonizing Mode the LRU Software doesn't change IVT_Receipt_Envelope and IVT_Receipt_Content on the STL Bus, 1) Harmonizing_PSR_Data_Fault = False (Condition = True) 2) K_Harmonize_ISM = 0xF7FC, Harmonize_Offset_ISM = 0xFEB9, Lower_Limit_LRU = 0xFEB9, Upper_Limit_LRU = 0xFEB9 (Condition = True) 3) IVT_Command_ISM = 0x0011 (Condition = False) (less than 0x0012) 4) IVT_CmdData_ISM = 0x0001 (Condition = True) for LRU_5 Atype-1. (MCDC Achieved: T, T, F, T -> F) | LRUSWRS-1001 | NORMAL | LRU to be configured as LRU_5. FLIGHT_MODE LRU to be in Harmonizing Mode. | 1) Harmonizing_PSR_Data_Fault = False 2) K_Harmonize_ISM, Harmonize_Offset_ISM, Lower_Limit_LRU and Upper_Limit_LRU are not updated. 3) IVT_Command_ISM = 0x0011 4) IVT_CmdData_ISM = 0x0001 | IVT_Receipt_Envelope and IVT_Receipt_Content on the STL Bus are not changed. | Expected results matches with the Actual Results. | LRUSWRS-1003 LRUSWRS-1007 LRUSWRS-1008 LRUSWRS-1009 | NONE
Sample_1_Part_1_1_074 | STEP 35: Verifies that in Harmonizing Mode the LRU Software doesn't change IVT_Receipt_Envelope and IVT_Receipt_Content on the STL Bus, 1) Harmonizing_PSR_Data_Fault = False (Condition = True) 2) K_Harmonize_ISM = 0xF7FC, Harmonize_Offset_ISM = 0xFEB9, Lower_Limit_LRU = 0xFEB9, Upper_Limit_LRU = 0xFEB9 (Condition = True) 3) IVT_Command_ISM = 0x0012 (Condition = True) 4) IVT_CmdData_ISM = 0x0000 (Condition = False) (less than 0x0001) for LRU_5 Atype-1. (MCDC Achieved: T, T, T, F -> F) | LRUSWRS-1001 | NORMAL | LRU to be configured as LRU_5. FLIGHT_MODE LRU to be in Harmonizing Mode. | 1) Harmonizing_PSR_Data_Fault = False 2) K_Harmonize_ISM, Harmonize_Offset_ISM, Lower_Limit_LRU and Upper_Limit_LRU are not updated. 3) IVT_Command_ISM = 0x0012 4) IVT_CmdData_ISM = 0x0000 | IVT_Receipt_Envelope and IVT_Receipt_Content on the STL Bus are not changed. | Expected results matches with the Actual Results. | LRUSWRS-1003 LRUSWRS-1007 LRUSWRS-1008 LRUSWRS-1009 | NONE
Sample_1_Part_1_1_075 | STEP 35: Verifies that in Harmonizing Mode the LRU Software doesn't change IVT_Receipt_Envelope and IVT_Receipt_Content on the STL Bus, 1) Harmonizing_PSR_Data_Fault = False 2) K_Harmonize_ISM = 0xF7FC, Harmonize_Offset_ISM = 0xFEB9, Lower_Limit_LRU = 0xFEB9, Upper_Limit_LRU = 0xFEB9 3) IVT_Command_ISM = 0x0013 (greater than 0x0012) 4) IVT_CmdData_ISM = 0x0001 for LRU_5 Atype-1. | LRUSWRS-1001 | NORMAL | LRU to be configured as LRU_5. FLIGHT_MODE LRU to be in Harmonizing Mode. | 1) Harmonizing_PSR_Data_Fault = False 2) K_Harmonize_ISM, Harmonize_Offset_ISM, Lower_Limit_LRU and Upper_Limit_LRU are not updated. 3) IVT_Command_ISM = 0x0013 4) IVT_CmdData_ISM = 0x0001 | IVT_Receipt_Envelope and IVT_Receipt_Content on the STL Bus are not changed. | Expected results matches with the Actual Results. | LRUSWRS-1003 LRUSWRS-1007 LRUSWRS-1008 LRUSWRS-1009 | NONE
Sample_1_Part_1_1_076 | STEP 35: Verifies that in Harmonizing Mode the LRU Software doesn't change IVT_Receipt_Envelope and IVT_Receipt_Content on the STL Bus, 1) Harmonizing_PSR_Data_Fault = False 2) K_Harmonize_ISM = 0xF7FC, Harmonize_Offset_ISM = 0xFEB9, Lower_Limit_LRU = 0xFEB9, Upper_Limit_LRU = 0xFEB9 3) IVT_Command_ISM = 0x0012 4) IVT_CmdData_ISM = 0x0002 (greater than 0x0001) for LRU_5 Atype-1. | LRUSWRS-1001 | NORMAL | LRU to be configured as LRU_5. FLIGHT_MODE LRU to be in Harmonizing Mode. | 1) Harmonizing_PSR_Data_Fault = False 2) K_Harmonize_ISM, Harmonize_Offset_ISM, Lower_Limit_LRU and Upper_Limit_LRU are not updated. 3) IVT_Command_ISM = 0x0012 4) IVT_CmdData_ISM = 0x0002 | IVT_Receipt_Envelope and IVT_Receipt_Content on the STL Bus are not changed. | Expected results matches with the Actual Results. | LRUSWRS-1003 LRUSWRS-1007 LRUSWRS-1008 LRUSWRS-1009 | NONE
Sample_1_Part_1_1_077 | STEP 4a and 4b: Verifies that in Harmonizing Mode the LRU Software transmit the below on STL_Bus when Act_Disp_Range_Contract_Fault = False, IVT_Receipt_Envelope = 0x0017 IVT_Receipt_Content: Contract_Stop_Collecton_Complete (IVT 0) = True IVT_Receipt_Content: Harmonizing_Failed (IVT 4) = False for LRU_6 Atype-1. | LRUSWRS-1001 | NORMAL | LRU to be configured as LRU_6. FLIGHT_MODE LRU to be in Harmonizing Mode. | Act_Disp_Range_Contract_Fault = False | IVT_Receipt_Envelope = 0x0017 IVT_Receipt_Content: Contract_Stop_Collecton_Complete (IVT 0) = True IVT_Receipt_Content: Harmonizing_Failed (IVT 4) = False | Expected results matches with the Actual Results. | LRUSWRS-1003 LRUSWRS-1007 LRUSWRS-1008 LRUSWRS-1009 | NONE
Sample_1_Part_1_1_078 | STEP 4a and 4b: Verifies that in Harmonizing Mode the LRU Software transmit the below on STL_Bus when Act_Disp_Range_Contract_Fault = True, IVT_Receipt_Envelope = 0x0017 IVT_Receipt_Content: Contract_Stop_Collecton_Complete (IVT 0) = True IVT_Receipt_Content: Harmonizing_Failed (IVT 4) = True for LRU_6 Atype-1. | LRUSWRS-1001 | NORMAL | LRU to be configured as LRU_6. FLIGHT_MODE LRU to be in Harmonizing Mode. | Act_Disp_Range_Contract_Fault = True | IVT_Receipt_Envelope = 0x0017 IVT_Receipt_Content: Contract_Stop_Collecton_Complete (IVT 0) = True IVT_Receipt_Content: Harmonizing_Failed (IVT 4) = True | Expected results matches with the Actual Results. | LRUSWRS-1003 LRUSWRS-1007 LRUSWRS-1008 LRUSWRS-1009 | "Contract_Stop_Collecton_Complete (IVT 0) = True" when Harmonizing Fails. This is because, Contract_Stop_Collection_Complete is set to True from Step 2 of LRUSWRS-1001 and its value is not changed after that.
Sample_1_Part_1_1_079 | STEP 9a and 9b: Verifies that in Harmonizing Mode the LRU Software transmit the below on STL_Bus when Act_Disp_Range_Expand_Fault = False, IVT_Receipt_Envelope = 0x0017 IVT_Receipt_Content: Expand_Stop_Collection_Complete (IVT 1) = True IVT_Receipt_Content: Harmonizing_Failed (IVT 4) = False for LRU_6 Atype-1. | LRUSWRS-1001 | NORMAL | LRU to be configured as LRU_6. FLIGHT_MODE LRU to be in Harmonizing Mode. | Act_Disp_Range_Expand_Fault = False | IVT_Receipt_Envelope = 0x0017 IVT_Receipt_Content: Expand_Stop_Collection_Complete (IVT 1) = True IVT_Receipt_Content: Harmonizing_Failed (IVT 4) = False | Expected results matches with the Actual Results. | LRUSWRS-1003 LRUSWRS-1007 LRUSWRS-1008 LRUSWRS-1009 | NONE
Sample_1_Part_1_1_080 | STEP 9a and 9b: Verifies that in Harmonizing Mode the LRU Software transmit the below on STL_Bus when Act_Disp_Range_Expand_Fault = True, IVT_Receipt_Envelope = 0x0017 IVT_Receipt_Content: Expand_Stop_Collection_Complete (IVT 1) = True IVT_Receipt_Content: Harmonizing_Failed (IVT 4) = True for LRU_6 Atype-1. | LRUSWRS-1001 | NORMAL | LRU to be configured as LRU_6. FLIGHT_MODE LRU to be in Harmonizing Mode. | Act_Disp_Range_Expand_Fault = True | IVT_Receipt_Envelope = 0x0017 IVT_Receipt_Content: Expand_Stop_Collection_Complete (IVT 1) = True IVT_Receipt_Content: Harmonizing_Failed (IVT 4) = True | Expected results matches with the Actual Results. | LRUSWRS-1003 LRUSWRS-1007 LRUSWRS-1008 LRUSWRS-1009 | "Expand_Stop_Collection_Complete (IVT 1) = True" when Harmonizing Fails. This is because, Expand_Stop_Collection_Complete is set to True from Step 8 of LRUSWRS-1001 and its value is not changed after that.
Sample_1_Part_1_1_081 | STEP 14a and 14b: Verifies that in Harmonizing Mode the LRU Software transmit the below on STL_Bus when Act_Disp_Range_Void_Fault = False, IVT_Receipt_Envelope = 0x0017 IVT_Receipt_Content: Void_Collection_Complete (IVT 2) = True IVT_Receipt_Content: Harmonizing_Failed (IVT 4) = False for LRU_6 Atype-1. | LRUSWRS-1001 | NORMAL | LRU to be configured as LRU_6. FLIGHT_MODE LRU to be in Harmonizing Mode. | Act_Disp_Range_Void_Fault = False | IVT_Receipt_Envelope = 0x0017 IVT_Receipt_Content: Void_Collection_Complete (IVT 2) = True IVT_Receipt_Content: Harmonizing_Failed (IVT 4) = False | Expected results matches with the Actual Results. | LRUSWRS-1003 LRUSWRS-1007 LRUSWRS-1008 LRUSWRS-1009 | NONE
Sample_1_Part_1_1_082 | STEP 14a and 14b: Verifies that in Harmonizing Mode the LRU Software transmit the below on STL_Bus when Act_Disp_Range_Void_Fault = True, IVT_Receipt_Envelope = 0x0017 IVT_Receipt_Content: Void_Collection_Complete (IVT 2) = True IVT_Receipt_Content: Harmonizing_Failed (IVT 4) = True for LRU_6 Atype-1. | LRUSWRS-1001 | NORMAL | LRU to be configured as LRU_6. FLIGHT_MODE LRU to be in Harmonizing Mode. | Act_Disp_Range_Void_Fault = True | IVT_Receipt_Envelope = 0x0017 IVT_Receipt_Content: Void_Collection_Complete (IVT 2) = True IVT_Receipt_Content: Harmonizing_Failed (IVT 4) = True | Expected results matches with the Actual Results. | LRUSWRS-1003 LRUSWRS-1007 LRUSWRS-1008 LRUSWRS-1009 | "Void_Collection_Complete (IVT 2) = True" when Harmonizing Fails. This is because, Void_Collection_Complete is set to True from Step 12 of LRUSWRS-1001 and its value is not changed after that.
Sample_1_Part_1_1_083 | STEP 16: Verifies that in Harmonizing Mode the LRU Software set Primary_Harmonize_Calc = True when, Act_Disp_Range_Contract_Fault = False (Condition = True) Act_Disp_Range_Expand_Fault = False (Condition = True) Act_Disp_Range_Void_Fault = False (Condition = True) Contract_Stop_Collection_Complete = True (Condition = True) Expand_Stop_Collection_Complete = True (Condition = True) Void_Collection_Complete = True (Condition = True) for LRU_6 Atype-1. (MCDC Achieved: T, T, T, T, T, T -> T) | LRUSWRS-1001 | NORMAL | LRU to be configured as LRU_6. FLIGHT_MODE LRU to be in Harmonizing Mode. | Act_Disp_Range_Contract_Fault = False Act_Disp_Range_Expand_Fault = False Act_Disp_Range_Void_Fault = False Contract_Stop_Collection_Complete = True Expand_Stop_Collection_Complete = True Void_Collection_Complete = True | Primary_Harmonize_Calc = True | Expected results matches with the Actual Results. | LRUSWRS-1011 LRUSWRS-1003 | NONE
Sample_1_Part_1_1_084 | STEP 16: Verifies that in Harmonizing Mode the LRU Software set Primary_Harmonize_Calc = False when, Act_Disp_Range_Contract_Fault = True (Condition = False) Act_Disp_Range_Expand_Fault = False (Condition = True) Act_Disp_Range_Void_Fault = False (Condition = True) Contract_Stop_Collection_Complete = True (Condition = True) Expand_Stop_Collection_Complete = True (Condition = True) Void_Collection_Complete = True (Condition = True) for LRU_6 Atype-1. (MCDC Achieved: F, T, T, T, T, T -> F) | LRUSWRS-1001 | NORMAL | LRU to be configured as LRU_6. FLIGHT_MODE LRU to be in Harmonizing Mode. | Act_Disp_Range_Contract_Fault = True Act_Disp_Range_Expand_Fault = False Act_Disp_Range_Void_Fault = False Contract_Stop_Collection_Complete = True Expand_Stop_Collection_Complete = True Void_Collection_Complete = True | Primary_Harmonize_Calc = False | Expected results matches with the Actual Results. | NONE | This particular MCDC Condition for LRUSWRS-1001, STEP 16 CANNOT be achieved. As per LRUSWRS-1001, STEP 5, Contract_Stop_Collection_Complete will be set to True only when Act_Disp_Range_Contract_Fault is False. So, Contract_Stop_Collection_Complete = True when Act_Disp_Range_Contract_Fault = True specified in this test case cannot be achieved.
Sample_1_Part_1_1_085 | STEP 16: Verifies that in Harmonizing Mode the LRU Software set Primary_Harmonize_Calc = False when, Act_Disp_Range_Contract_Fault = False (Condition = True) Act_Disp_Range_Expand_Fault = True (Condition = False) Act_Disp_Range_Void_Fault = False (Condition = True) Contract_Stop_Collection_Complete = True (Condition = True) Expand_Stop_Collection_Complete = True (Condition = True) Void_Collection_Complete = True (Condition = True) for LRU_6 Atype-1. (MCDC Achieved: T, F, T, T, T, T -> F) | LRUSWRS-1001 | NORMAL | LRU to be configured as LRU_6. FLIGHT_MODE LRU to be in Harmonizing Mode. | Act_Disp_Range_Contract_Fault = False Act_Disp_Range_Expand_Fault = True Act_Disp_Range_Void_Fault = False Contract_Stop_Collection_Complete = True Expand_Stop_Collection_Complete = True Void_Collection_Complete = True | Primary_Harmonize_Calc = False | Expected results matches with the Actual Results. | NONE | This particular MCDC Condition for LRUSWRS-1001, STEP 16 CANNOT be achieved. As per LRUSWRS-1001, STEP 10, Expand_Stop_Collection_Complete will be set to True only when Act_Disp_Range_Expand_Fault is False. So, Expand_Stop_Collection_Complete = True when Act_Disp_Range_Expand_Fault = True specified in this test case cannot be achieved.
Sample_1_Part_1_1_086 | STEP 16: Verifies that in Harmonizing Mode the LRU Software set Primary_Harmonize_Calc = False when, Act_Disp_Range_Contract_Fault = False (Condition = True) Act_Disp_Range_Expand_Fault = False (Condition = True) Act_Disp_Range_Void_Fault = True (Condition = False) Contract_Stop_Collection_Complete = True (Condition = True) Expand_Stop_Collection_Complete = True (Condition = True) Void_Collection_Complete = True (Condition = True) for LRU_6 Atype-1. (MCDC Achieved: T, T, F, T, T, T -> F) | LRUSWRS-1001 | NORMAL | LRU to be configured as LRU_6. FLIGHT_MODE LRU to be in Harmonizing Mode. | Act_Disp_Range_Contract_Fault = False Act_Disp_Range_Expand_Fault = False Act_Disp_Range_Void_Fault = True Contract_Stop_Collection_Complete = True Expand_Stop_Collection_Complete = True Void_Collection_Complete = True | Primary_Harmonize_Calc = False | Expected results matches with the Actual Results. | NONE | This particular MCDC Condition for LRUSWRS-1001, STEP 16 CANNOT be achieved. As per LRUSWRS-1001, STEP 15, Void_Collection_Complete will be set to True only when Act_Disp_Range_Void_Fault is False. So, Void_Collection_Complete = True when Act_Disp_Range_Void_Fault = True specified in this test case cannot be achieved.
Sample_1_Part_1_1_087 | STEP 16: Verifies that in Harmonizing Mode the LRU Software set Primary_Harmonize_Calc = False when, Act_Disp_Range_Contract_Fault = False (Condition = True) Act_Disp_Range_Expand_Fault = False (Condition = True) Act_Disp_Range_Void_Fault = False (Condition = True) Contract_Stop_Collection_Complete = False (Condition = False) Expand_Stop_Collection_Complete = True (Condition = True) Void_Collection_Complete = True (Condition = True) for LRU_6 Atype-1. (MCDC Achieved: T, T, T, F, T, T -> F) | LRUSWRS-1001 | NORMAL | LRU to be configured as LRU_6. FLIGHT_MODE LRU to be in Harmonizing Mode. | Act_Disp_Range_Contract_Fault = False Act_Disp_Range_Expand_Fault = False Act_Disp_Range_Void_Fault = False Contract_Stop_Collection_Complete = False Expand_Stop_Collection_Complete = True Void_Collection_Complete = True | Primary_Harmonize_Calc = False | Expected results matches with the Actual Results. | NONE | This particular MCDC Condition for LRUSWRS-1001, STEP 16 CANNOT be achieved. As per LRUSWRS-1001, STEP 5, Contract_Stop_Collection_Complete will be set to True only when Act_Disp_Range_Contract_Fault is False. So, Contract_Stop_Collection_Complete = False when Act_Disp_Range_Contract_Fault = False specified in this test case cannot be achieved.
Sample_1_Part_1_1_088 | STEP 16: Verifies that in Harmonizing Mode the LRU Software set Primary_Harmonize_Calc = False when, Act_Disp_Range_Contract_Fault = False (Condition = True) Act_Disp_Range_Expand_Fault = False (Condition = True) Act_Disp_Range_Void_Fault = False (Condition = True) Contract_Stop_Collection_Complete = True (Condition = True) Expand_Stop_Collection_Complete = False (Condition = False) Void_Collection_Complete = True (Condition = True) for LRU_6 Atype-1. (MCDC Achieved: T, T, T, T, F, T -> F) | LRUSWRS-1001 | NORMAL | LRU to be configured as LRU_6. FLIGHT_MODE LRU to be in Harmonizing Mode. | Act_Disp_Range_Contract_Fault = False Act_Disp_Range_Expand_Fault = False Act_Disp_Range_Void_Fault = False Contract_Stop_Collection_Complete = True Expand_Stop_Collection_Complete = False Void_Collection_Complete = True | Primary_Harmonize_Calc = False | Expected results matches with the Actual Results. | NONE | This particular MCDC Condition for LRUSWRS-1001, STEP 16 CANNOT be achieved. As per LRUSWRS-1001, STEP 10, Expand_Stop_Collection_Complete will be set to True only when Act_Disp_Range_Expand_Fault is False. So, Expand_Stop_Collection_Complete = False when Act_Disp_Range_Expand_Fault = False specified in this test case cannot be achieved.
Sample_1_Part_1_1_089 | STEP 16: Verifies that in Harmonizing Mode the LRU Software set Primary_Harmonize_Calc = False when, Act_Disp_Range_Contract_Fault = False (Condition = True) Act_Disp_Range_Expand_Fault = False (Condition = True) Act_Disp_Range_Void_Fault = False (Condition = True) Contract_Stop_Collection_Complete = True (Condition = True) Expand_Stop_Collection_Complete = True (Condition = True) Void_Collection_Complete = False (Condition = False) for LRU_6 Atype-1. (MCDC Achieved: T, T, T, T, T, F -> F) | LRUSWRS-1001 | NORMAL | LRU to be configured as LRU_6. FLIGHT_MODE LRU to be in Harmonizing Mode. | Act_Disp_Range_Contract_Fault = False Act_Disp_Range_Expand_Fault = False Act_Disp_Range_Void_Fault = False Contract_Stop_Collection_Complete = True Expand_Stop_Collection_Complete = True Void_Collection_Complete = False | Primary_Harmonize_Calc = False | Expected results matches with the Actual Results. | NONE | This particular MCDC Condition for LRUSWRS-1001, STEP 16 CANNOT be achieved. As per LRUSWRS-1001, STEP 15, Void_Collection_Complete will be set to True only when Act_Disp_Range_Void_Fault is False. So, Void_Collection_Complete = False when Act_Disp_Range_Void_Fault = False specified in this test case cannot be achieved.
Sample_1_Part_1_1_090 | STEP 16: Verifies that in Harmonizing Mode the LRU Software set Primary_Harmonize_Calc = False when, Act_Disp_Range_Contract_Fault = True Act_Disp_Range_Expand_Fault = False Act_Disp_Range_Void_Fault = False Contract_Stop_Collection_Complete = False Expand_Stop_Collection_Complete = True Void_Collection_Complete = True for LRU_6 Atype-1. | LRUSWRS-1001 | NORMAL | LRU to be configured as LRU_6. FLIGHT_MODE LRU to be in Harmonizing Mode. | Act_Disp_Range_Contract_Fault = True Act_Disp_Range_Expand_Fault = False Act_Disp_Range_Void_Fault = False Contract_Stop_Collection_Complete = False Expand_Stop_Collection_Complete = True Void_Collection_Complete = True | Primary_Harmonize_Calc = False | Expected results matches with the Actual Results. | LRUSWRS-1011 LRUSWRS-1003 | NONE
Sample_1_Part_1_1_091 | STEP 16: Verifies that in Harmonizing Mode the LRU Software set Primary_Harmonize_Calc = False when, Act_Disp_Range_Contract_Fault = False Act_Disp_Range_Expand_Fault = True Act_Disp_Range_Void_Fault = False Contract_Stop_Collection_Complete = True Expand_Stop_Collection_Complete = False Void_Collection_Complete = True for LRU_6 Atype-1. | LRUSWRS-1001 | NORMAL | LRU to be configured as LRU_6. FLIGHT_MODE LRU to be in Harmonizing Mode. | Act_Disp_Range_Contract_Fault = False Act_Disp_Range_Expand_Fault = True Act_Disp_Range_Void_Fault = False Contract_Stop_Collection_Complete = True Expand_Stop_Collection_Complete = False Void_Collection_Complete = True | Primary_Harmonize_Calc = False | Expected results matches with the Actual Results. | LRUSWRS-1011 LRUSWRS-1003 | NONE
Sample_1_Part_1_1_092 | STEP 16: Verifies that in Harmonizing Mode the LRU Software set Primary_Harmonize_Calc = False when, Act_Disp_Range_Contract_Fault = False Act_Disp_Range_Expand_Fault = False Act_Disp_Range_Void_Fault = True Contract_Stop_Collection_Complete = True Expand_Stop_Collection_Complete = True Void_Collection_Complete = False for LRU_6 Atype-1. | LRUSWRS-1001 | NORMAL | LRU to be configured as LRU_6. FLIGHT_MODE LRU to be in Harmonizing Mode. | Act_Disp_Range_Contract_Fault = False Act_Disp_Range_Expand_Fault = False Act_Disp_Range_Void_Fault = True Contract_Stop_Collection_Complete = True Expand_Stop_Collection_Complete = True Void_Collection_Complete = False | Primary_Harmonize_Calc = False | Expected results matches with the Actual Results. | LRUSWRS-1011 LRUSWRS-1003 | NONE
Sample_1_Part_1_1_093 | STEP 32: Verifies that in Harmonizing Mode the LRU Software transmit the below on STL_Bus when Harmonizing_PSR_Data_Fault = False, IVT_Receipt_Envelope = 0x0017 IVT_Receipt_Content: Harmonizing_Failed (IVT 4) = False for LRU_6 Atype-1. | LRUSWRS-1001 | NORMAL | LRU to be configured as LRU_6. FLIGHT_MODE LRU to be in Harmonizing Mode. | Harmonizing_PSR_Data_Fault = False | IVT_Receipt_Envelope = 0x0017 IVT_Receipt_Content: Harmonizing_Failed (IVT 4) = False | Expected results matches with the Actual Results. | LRUSWRS-1003 LRUSWRS-1007 LRUSWRS-1008 LRUSWRS-1009 | For LRUSWRS-1001, STEP 32, "Report Harmonizing_Failed to LRU_2 on the STL_Bus depending on Harmonizing_PSR_Data_Fault" part of the SWRS is being verified in this test case.
Sample_1_Part_1_1_094 | STEP 33: Verifies that in Harmonizing Mode the LRU Software set LRU_Harmonizing_Needed_PIVT = False and Corrupt_PSR_Harmonizing_SIVT_Fault_Init = False when Harmonizing_PSR_Data_Fault = False for LRU_6 Atype-1. | LRUSWRS-1001 | NORMAL | LRU to be configured as LRU_6. FLIGHT_MODE LRU to be in Harmonizing Mode. | Harmonizing_PSR_Data_Fault = False | LRU_Harmonizing_Needed_PIVT = False Corrupt_PSR_Harmonizing_SIVT_Fault_Init = False | Expected results matches with the Actual Results. | LRUSWRS-1011 LRUSWRS-1003 | NONE
Sample_1_Part_1_1_095 | STEP 35: Verifies that in Harmonizing Mode the LRU Software reply on STL_Bus with the following messages, IVT_Receipt_Envelope = 0x0011 IVT_Receipt_Content = 0x0000 (IVT 0 of IVT_Receipt_Content: LRU_Harmonizing_Needed_PIVT = False) IVT_Receipt_Envelope = 0x0012 IVT_Receipt_Content = 0x0016 (IVT 0-2 of IVT_Receipt_Content: LRU Location = 0x6 IVT 3-4 of IVT_Receipt_Content: LRU Asset type = 0x2) IVT_Receipt_Envelope = 0x0013 IVT_Receipt_Content = 0x4203 (IVT 0-15 of IVT_Receipt_Content: LRU Asset ID = 0x4203) IVT_Receipt_Envelope = 0x0014 IVT_Receipt_Content = 0xF7FC (IVT 0-15 of IVT_Receipt_Content: LRU Harmonizing Gain = 0xF7FC) IVT_Receipt_Envelope = 0x0015 IVT_Receipt_Content = 0xFEB9 (IVT 0-15 of IVT_Receipt_Content: LRU Harmonizing Offset = 0xFEB9) IVT_Receipt_Envelope = 0x0017 IVT_Receipt_Content = 0x0004 (IVT 3 of IVT_Receipt_Content: Harmonizing_Complete = True) IVT_Receipt_Envelope = 0x0018 IVT_Receipt_Content = 0xFEB9 (IVT 0-15 of IVT_Receipt_Content: Lower_Limit_LRU_PSR = 0xFEB9) IVT_Receipt_Envelope = 0x0019 IVT_Receipt_Content = 0xFEB9 (IVT 0-15 of IVT_Receipt_Content: Upper_Limit_LRU_PSR = 0xFEB9) when, 1) Harmonizing_PSR_Data_Fault = False (Condition = True) 2) K_Harmonize_ISM = 0xF7FC, Harmonize_Offset_ISM = 0xFEB9, Lower_Limit_LRU = 0xFEB9, Upper_Limit_LRU = 0xFEB9 (Condition = True) 3) IVT_Command_ISM = 0x0012 (Condition = True) (equal to 0x0012) 4) IVT_CmdData_ISM = 0x0001 (Condition = True) (equal to 0x0001) for LRU_6 Atype-1. (MCDC Achieved: T, T, T, T -> T) | LRUSWRS-1001 | NORMAL | LRU to be configured as LRU_6. LRU Asset ID = 0x4203 FLIGHT_MODE LRU to be in Harmonizing Mode. | 1) Harmonizing_PSR_Data_Fault = False 2) K_Harmonize_ISM = 0xF7FC, Harmonize_Offset_ISM = 0xFEB9, Lower_Limit_LRU = 0xFEB9, Upper_Limit_LRU = 0xFEB9 3) IVT_Command_ISM = 0x0012 4) IVT_CmdData_ISM = 0x0001 | IVT_Receipt_Envelope = 0x0011 IVT_Receipt_Content = 0x0000 IVT_Receipt_Envelope = 0x0012 IVT_Receipt_Content = 0x0016 IVT_Receipt_Envelope = 0x0013 IVT_Receipt_Content = 0x4203 IVT_Receipt_Envelope = 0x0014 IVT_Receipt_Content = 0xF7FC IVT_Receipt_Envelope = 0x0015 IVT_Receipt_Content = 0xFEB9 IVT_Receipt_Envelope = 0x0017 IVT_Receipt_Content = 0x0004 IVT_Receipt_Envelope = 0x0018 IVT_Receipt_Content = 0xFEB9 IVT_Receipt_Envelope = 0x0019 IVT_Receipt_Content = 0xFEB9 | Expected results matches with the Actual Results. | LRUSWRS-1007 LRUSWRS-1008 LRUSWRS-1009 | Post Processing Verification Details. 1) Find Time when Inputs were set. 2) Findtime IVT_Response as per Expected results. 3) Findvalue at the time of IVT_Response the value of IVT_Respdata. 4) Verify these values to match Expected results.
Sample_1_Part_1_1_096 | STEP 35: Verifies that in Harmonizing Mode the LRU Software doesn't change IVT_Receipt_Envelope and IVT_Receipt_Content on the STL Bus, 1) Harmonizing_PSR_Data_Fault = True (Condition = False) 2) K_Harmonize_ISM = 0xF7FC, Harmonize_Offset_ISM = 0xFEB9, Lower_Limit_LRU = 0xFEB9, Upper_Limit_LRU = 0xFEB9 (Condition = True) 3) IVT_Command_ISM = 0x0012 (Condition = True) 4) IVT_CmdData_ISM = 0x0001 (Condition = True) for LRU_6 Atype-1. (MCDC Achieved: F, T, T, T -> F) | LRUSWRS-1001 | NORMAL | LRU to be configured as LRU_6. FLIGHT_MODE LRU to be in Harmonizing Mode. | 1) Harmonizing_PSR_Data_Fault = True 2) K_Harmonize_ISM = 0xF7FC, Harmonize_Offset_ISM = 0xFEB9, Lower_Limit_LRU = 0xFEB9, Upper_Limit_LRU = 0xFEB9 3) IVT_Command_ISM = 0x0012 4) IVT_CmdData_ISM = 0x0001 | IVT_Receipt_Envelope and IVT_Receipt_Content on the STL Bus are not changed. | Expected results matches with the Actual Results. | NONE | This particular MCDC Condition for LRUSWRS-1001, STEP 35 CANNOT be achieved. As per LRUSWRS-1001, STEP 34, K_Harmonize_ISM = Harmonize_SFC_PSR, Harmonize_Offset_ISM = Harmonize_Offset_PSR, Lower_Limit_LRU = Lower_Limit_LRU_PSR, Upper_Limit_LRU = Upper_Limit_EBMC_PSR only when Harmonizing_PSR_Data_Fault is False. So, K_Harmonize_ISM = Harmonize_SFC_PSR, Harmonize_Offset_ISM = Harmonize_Offset_PSR, Lower_Limit_LRU = Lower_Limit_LRU_PSR, Upper_Limit_LRU = Upper_Limit_EBMC_PSR when Harmonizing_PSR_Data_Fault = True specified in this test case cannot be achieved.
Sample_1_Part_1_1_097 | STEP 35: Verifies that in Harmonizing Mode the LRU Software doesn't change IVT_Receipt_Envelope and IVT_Receipt_Content on the STL Bus, 1) Harmonizing_PSR_Data_Fault = False (Condition = True) 2) K_Harmonize_ISM, Harmonize_Offset_ISM, Lower_Limit_LRU and Upper_Limit_LRU are not updated. (Condition = False) 3) IVT_Command_ISM = 0x0012 (Condition = True) 4) IVT_CmdData_ISM = 0x0001 (Condition = True) for LRU_6 Atype-1. (MCDC Achieved: T, F, T, T -> F) | LRUSWRS-1001 | NORMAL | LRU to be configured as LRU_6. FLIGHT_MODE LRU to be in Harmonizing Mode. | 1) Harmonizing_PSR_Data_Fault = False 2) K_Harmonize_ISM = 0xF7FC, Harmonize_Offset_ISM = 0xFEB9, Lower_Limit_LRU = 0xFEB9, Upper_Limit_LRU = 0xFEB9 3) IVT_Command_ISM = 0x0012 4) IVT_CmdData_ISM = 0x0001 | IVT_Receipt_Envelope and IVT_Receipt_Content on the STL Bus are not changed. | Expected results matches with the Actual Results. | NONE | This particular MCDC Condition for LRUSWRS-1001, STEP 35 CANNOT be achieved. As per LRUSWRS-1001, STEP 34, K_Harmonize_ISM = Harmonize_SFC_PSR, Harmonize_Offset_ISM = Harmonize_Offset_PSR, Lower_Limit_LRU = Lower_Limit_LRU_PSR, Upper_Limit_LRU = Upper_Limit_EBMC_PSR when Harmonizing_PSR_Data_Fault is False. So, K_Harmonize_ISM, Harmonize_Offset_ISM, Lower_Limit_LRU and Upper_Limit_LRU are not updated when Harmonizing_PSR_Data_Fault = False specified in this test case cannot be achieved.
Sample_1_Part_1_1_098 | STEP 35: Verifies that in Harmonizing Mode the LRU Software doesn't change IVT_Receipt_Envelope and IVT_Receipt_Content on the STL Bus, 1) Harmonizing_PSR_Data_Fault = False (Condition = True) 2) K_Harmonize_ISM = 0xF7FC, Harmonize_Offset_ISM = 0xFEB9, Lower_Limit_LRU = 0xFEB9, Upper_Limit_LRU = 0xFEB9 (Condition = True) 3) IVT_Command_ISM = 0x0011 (Condition = False) (less than 0x0012) 4) IVT_CmdData_ISM = 0x0001 (Condition = True) for LRU_6 Atype-1. (MCDC Achieved: T, T, F, T -> F) | LRUSWRS-1001 | NORMAL | LRU to be configured as LRU_6. FLIGHT_MODE LRU to be in Harmonizing Mode. | 1) Harmonizing_PSR_Data_Fault = False 2) K_Harmonize_ISM, Harmonize_Offset_ISM, Lower_Limit_LRU and Upper_Limit_LRU are not updated. 3) IVT_Command_ISM = 0x0011 4) IVT_CmdData_ISM = 0x0001 | IVT_Receipt_Envelope and IVT_Receipt_Content on the STL Bus are not changed. | Expected results matches with the Actual Results. | LRUSWRS-1003 LRUSWRS-1007 LRUSWRS-1008 LRUSWRS-1009 | NONE
Sample_1_Part_1_1_099 | STEP 35: Verifies that in Harmonizing Mode the LRU Software doesn't change IVT_Receipt_Envelope and IVT_Receipt_Content on the STL Bus, 1) Harmonizing_PSR_Data_Fault = False (Condition = True) 2) K_Harmonize_ISM = 0xF7FC, Harmonize_Offset_ISM = 0xFEB9, Lower_Limit_LRU = 0xFEB9, Upper_Limit_LRU = 0xFEB9 (Condition = True) 3) IVT_Command_ISM = 0x0012 (Condition = True) 4) IVT_CmdData_ISM = 0x0000 (Condition = False) (less than 0x0001) for LRU_6 Atype-1. (MCDC Achieved: T, T, T, F -> F) | LRUSWRS-1001 | NORMAL | LRU to be configured as LRU_6. FLIGHT_MODE LRU to be in Harmonizing Mode. | 1) Harmonizing_PSR_Data_Fault = False 2) K_Harmonize_ISM, Harmonize_Offset_ISM, Lower_Limit_LRU and Upper_Limit_LRU are not updated. 3) IVT_Command_ISM = 0x0012 4) IVT_CmdData_ISM = 0x0000 | IVT_Receipt_Envelope and IVT_Receipt_Content on the STL Bus are not changed. | Expected results matches with the Actual Results. | LRUSWRS-1003 LRUSWRS-1007 LRUSWRS-1008 LRUSWRS-1009 | NONE
Sample_1_Part_1_1_100 | STEP 35: Verifies that in Harmonizing Mode the LRU Software doesn't change IVT_Receipt_Envelope and IVT_Receipt_Content on the STL Bus, 1) Harmonizing_PSR_Data_Fault = False 2) K_Harmonize_ISM = 0xF7FC, Harmonize_Offset_ISM = 0xFEB9, Lower_Limit_LRU = 0xFEB9, Upper_Limit_LRU = 0xFEB9 3) IVT_Command_ISM = 0x0013 (greater than 0x0012) 4) IVT_CmdData_ISM = 0x0001 for LRU_6 Atype-1. | LRUSWRS-1001 | NORMAL | LRU to be configured as LRU_6. FLIGHT_MODE LRU to be in Harmonizing Mode. | 1) Harmonizing_PSR_Data_Fault = False 2) K_Harmonize_ISM, Harmonize_Offset_ISM, Lower_Limit_LRU and Upper_Limit_LRU are not updated. 3) IVT_Command_ISM = 0x0013 4) IVT_CmdData_ISM = 0x0001 | IVT_Receipt_Envelope and IVT_Receipt_Content on the STL Bus are not changed. | Expected results matches with the Actual Results. | LRUSWRS-1003 LRUSWRS-1007 LRUSWRS-1008 LRUSWRS-1009 | NONE
Sample_1_Part_1_1_101 | STEP 35: Verifies that in Harmonizing Mode the LRU Software doesn't change IVT_Receipt_Envelope and IVT_Receipt_Content on the STL Bus, 1) Harmonizing_PSR_Data_Fault = False 2) K_Harmonize_ISM = 0xF7FC, Harmonize_Offset_ISM = 0xFEB9, Lower_Limit_LRU = 0xFEB9, Upper_Limit_LRU = 0xFEB9 3) IVT_Command_ISM = 0x0012 4) IVT_CmdData_ISM = 0x0002 (greater than 0x0001) for LRU_6 Atype-1. | LRUSWRS-1001 | NORMAL | LRU to be configured as LRU_6. FLIGHT_MODE LRU to be in Harmonizing Mode. | 1) Harmonizing_PSR_Data_Fault = False 2) K_Harmonize_ISM, Harmonize_Offset_ISM, Lower_Limit_LRU and Upper_Limit_LRU are not updated. 3) IVT_Command_ISM = 0x0012 4) IVT_CmdData_ISM = 0x0002 | IVT_Receipt_Envelope and IVT_Receipt_Content on the STL Bus are not changed. | Expected results matches with the Actual Results. | LRUSWRS-1003 LRUSWRS-1007 LRUSWRS-1008 LRUSWRS-1009 | NONE
Sample_1_Part_1_1_102 | STEP 4a and 4b: Verifies that in Harmonizing Mode the LRU Software transmit the below on STL_Bus when Act_Disp_Range_Contract_Fault = False, IVT_Receipt_Envelope = 0x0017 IVT_Receipt_Content: Contract_Stop_Collecton_Complete (IVT 0) = True IVT_Receipt_Content: Harmonizing_Failed (IVT 4) = False for LRU_7 Atype-1. | LRUSWRS-1001 | NORMAL | LRU to be configured as LRU_7. FLIGHT_MODE LRU to be in Harmonizing Mode. | Act_Disp_Range_Contract_Fault = False | IVT_Receipt_Envelope = 0x0017 IVT_Receipt_Content: Contract_Stop_Collecton_Complete (IVT 0) = True IVT_Receipt_Content: Harmonizing_Failed (IVT 4) = False | Expected results matches with the Actual Results. | LRUSWRS-1003 LRUSWRS-1007 LRUSWRS-1008 LRUSWRS-1009 | NONE
Sample_1_Part_1_1_103 | STEP 4a and 4b: Verifies that in Harmonizing Mode the LRU Software transmit the below on STL_Bus when Act_Disp_Range_Contract_Fault = True, IVT_Receipt_Envelope = 0x0017 IVT_Receipt_Content: Contract_Stop_Collecton_Complete (IVT 0) = True IVT_Receipt_Content: Harmonizing_Failed (IVT 4) = True for LRU_7 Atype-1. | LRUSWRS-1001 | NORMAL | LRU to be configured as LRU_7. FLIGHT_MODE LRU to be in Harmonizing Mode. | Act_Disp_Range_Contract_Fault = True | IVT_Receipt_Envelope = 0x0017 IVT_Receipt_Content: Contract_Stop_Collecton_Complete (IVT 0) = True IVT_Receipt_Content: Harmonizing_Failed (IVT 4) = True | Expected results matches with the Actual Results. | LRUSWRS-1003 LRUSWRS-1007 LRUSWRS-1008 LRUSWRS-1009 | "Contract_Stop_Collecton_Complete (IVT 0) = True" when Harmonizing Fails. This is because, Contract_Stop_Collection_Complete is set to True from Step 2 of LRUSWRS-1001 and its value is not changed after that.
Sample_1_Part_1_1_104 | STEP 9a and 9b: Verifies that in Harmonizing Mode the LRU Software transmit the below on STL_Bus when Act_Disp_Range_Expand_Fault = False, IVT_Receipt_Envelope = 0x0017 IVT_Receipt_Content: Expand_Stop_Collection_Complete (IVT 1) = True IVT_Receipt_Content: Harmonizing_Failed (IVT 4) = False for LRU_7 Atype-1. | LRUSWRS-1001 | NORMAL | LRU to be configured as LRU_7. FLIGHT_MODE LRU to be in Harmonizing Mode. | Act_Disp_Range_Expand_Fault = False | IVT_Receipt_Envelope = 0x0017 IVT_Receipt_Content: Expand_Stop_Collection_Complete (IVT 1) = True IVT_Receipt_Content: Harmonizing_Failed (IVT 4) = False | Expected results matches with the Actual Results. | LRUSWRS-1003 LRUSWRS-1007 LRUSWRS-1008 LRUSWRS-1009 | NONE
Sample_1_Part_1_1_105 | STEP 9a and 9b: Verifies that in Harmonizing Mode the LRU Software transmit the below on STL_Bus when Act_Disp_Range_Expand_Fault = True, IVT_Receipt_Envelope = 0x0017 IVT_Receipt_Content: Expand_Stop_Collection_Complete (IVT 1) = True IVT_Receipt_Content: Harmonizing_Failed (IVT 4) = True for LRU_7 Atype-1. | LRUSWRS-1001 | NORMAL | LRU to be configured as LRU_7. FLIGHT_MODE LRU to be in Harmonizing Mode. | Act_Disp_Range_Expand_Fault = True | IVT_Receipt_Envelope = 0x0017 IVT_Receipt_Content: Expand_Stop_Collection_Complete (IVT 1) = True IVT_Receipt_Content: Harmonizing_Failed (IVT 4) = True | Expected results matches with the Actual Results. | LRUSWRS-1003 LRUSWRS-1007 LRUSWRS-1008 LRUSWRS-1009 | "Expand_Stop_Collection_Complete (IVT 1) = True" when Harmonizing Fails. This is because, Expand_Stop_Collection_Complete is set to True from Step 8 of LRUSWRS-1001 and its value is not changed after that.
Sample_1_Part_1_1_106 | STEP 14a and 14b: Verifies that in Harmonizing Mode the LRU Software transmit the below on STL_Bus when Act_Disp_Range_Void_Fault = False, IVT_Receipt_Envelope = 0x0017 IVT_Receipt_Content: Void_Collection_Complete (IVT 2) = True IVT_Receipt_Content: Harmonizing_Failed (IVT 4) = False for LRU_7 Atype-1. | LRUSWRS-1001 | NORMAL | LRU to be configured as LRU_7. FLIGHT_MODE LRU to be in Harmonizing Mode. | Act_Disp_Range_Void_Fault = False | IVT_Receipt_Envelope = 0x0017 IVT_Receipt_Content: Void_Collection_Complete (IVT 2) = True IVT_Receipt_Content: Harmonizing_Failed (IVT 4) = False | Expected results matches with the Actual Results. | LRUSWRS-1003 LRUSWRS-1007 LRUSWRS-1008 LRUSWRS-1009 | NONE
Sample_1_Part_1_1_107 | STEP 14a and 14b: Verifies that in Harmonizing Mode the LRU Software transmit the below on STL_Bus when Act_Disp_Range_Void_Fault = True, IVT_Receipt_Envelope = 0x0017 IVT_Receipt_Content: Void_Collection_Complete (IVT 2) = True IVT_Receipt_Content: Harmonizing_Failed (IVT 4) = True for LRU_7 Atype-1. | LRUSWRS-1001 | NORMAL | LRU to be configured as LRU_7. FLIGHT_MODE LRU to be in Harmonizing Mode. | Act_Disp_Range_Void_Fault = True | IVT_Receipt_Envelope = 0x0017 IVT_Receipt_Content: Void_Collection_Complete (IVT 2) = True IVT_Receipt_Content: Harmonizing_Failed (IVT 4) = True | Expected results matches with the Actual Results. | LRUSWRS-1003 LRUSWRS-1007 LRUSWRS-1008 LRUSWRS-1009 | "Void_Collection_Complete (IVT 2) = True" when Harmonizing Fails. This is because, Void_Collection_Complete is set to True from Step 12 of LRUSWRS-1001 and its value is not changed after that.
Sample_1_Part_1_1_108 | STEP 16: Verifies that in Harmonizing Mode the LRU Software set Primary_Harmonize_Calc = True when, Act_Disp_Range_Contract_Fault = False (Condition = True) Act_Disp_Range_Expand_Fault = False (Condition = True) Act_Disp_Range_Void_Fault = False (Condition = True) Contract_Stop_Collection_Complete = True (Condition = True) Expand_Stop_Collection_Complete = True (Condition = True) Void_Collection_Complete = True (Condition = True) for LRU_7 Atype-1. (MCDC Achieved: T, T, T, T, T, T -> T) | LRUSWRS-1001 | NORMAL | LRU to be configured as LRU_7. FLIGHT_MODE LRU to be in Harmonizing Mode. | Act_Disp_Range_Contract_Fault = False Act_Disp_Range_Expand_Fault = False Act_Disp_Range_Void_Fault = False Contract_Stop_Collection_Complete = True Expand_Stop_Collection_Complete = True Void_Collection_Complete = True | Primary_Harmonize_Calc = True | Expected results matches with the Actual Results. | LRUSWRS-1011 LRUSWRS-1003 | NONE
Sample_1_Part_1_1_109 | STEP 16: Verifies that in Harmonizing Mode the LRU Software set Primary_Harmonize_Calc = False when, Act_Disp_Range_Contract_Fault = True (Condition = False) Act_Disp_Range_Expand_Fault = False (Condition = True) Act_Disp_Range_Void_Fault = False (Condition = True) Contract_Stop_Collection_Complete = True (Condition = True) Expand_Stop_Collection_Complete = True (Condition = True) Void_Collection_Complete = True (Condition = True) for LRU_7 Atype-1. (MCDC Achieved: F, T, T, T, T, T -> F) | LRUSWRS-1001 | NORMAL | LRU to be configured as LRU_7. FLIGHT_MODE LRU to be in Harmonizing Mode. | Act_Disp_Range_Contract_Fault = True Act_Disp_Range_Expand_Fault = False Act_Disp_Range_Void_Fault = False Contract_Stop_Collection_Complete = True Expand_Stop_Collection_Complete = True Void_Collection_Complete = True | Primary_Harmonize_Calc = False | Expected results matches with the Actual Results. | NONE | This particular MCDC Condition for LRUSWRS-1001, STEP 16 CANNOT be achieved. As per LRUSWRS-1001, STEP 5, Contract_Stop_Collection_Complete will be set to True only when Act_Disp_Range_Contract_Fault is False. So, Contract_Stop_Collection_Complete = True when Act_Disp_Range_Contract_Fault = True specified in this test case cannot be achieved.
Sample_1_Part_1_1_110 | STEP 16: Verifies that in Harmonizing Mode the LRU Software set Primary_Harmonize_Calc = False when, Act_Disp_Range_Contract_Fault = False (Condition = True) Act_Disp_Range_Expand_Fault = True (Condition = False) Act_Disp_Range_Void_Fault = False (Condition = True) Contract_Stop_Collection_Complete = True (Condition = True) Expand_Stop_Collection_Complete = True (Condition = True) Void_Collection_Complete = True (Condition = True) for LRU_7 Atype-1. (MCDC Achieved: T, F, T, T, T, T -> F) | LRUSWRS-1001 | NORMAL | LRU to be configured as LRU_7. FLIGHT_MODE LRU to be in Harmonizing Mode. | Act_Disp_Range_Contract_Fault = False Act_Disp_Range_Expand_Fault = True Act_Disp_Range_Void_Fault = False Contract_Stop_Collection_Complete = True Expand_Stop_Collection_Complete = True Void_Collection_Complete = True | Primary_Harmonize_Calc = False | Expected results matches with the Actual Results. | NONE | This particular MCDC Condition for LRUSWRS-1001, STEP 16 CANNOT be achieved. As per LRUSWRS-1001, STEP 10, Expand_Stop_Collection_Complete will be set to True only when Act_Disp_Range_Expand_Fault is False. So, Expand_Stop_Collection_Complete = True when Act_Disp_Range_Expand_Fault = True specified in this test case cannot be achieved.
Sample_1_Part_1_1_111 | STEP 16: Verifies that in Harmonizing Mode the LRU Software set Primary_Harmonize_Calc = False when, Act_Disp_Range_Contract_Fault = False (Condition = True) Act_Disp_Range_Expand_Fault = False (Condition = True) Act_Disp_Range_Void_Fault = True (Condition = False) Contract_Stop_Collection_Complete = True (Condition = True) Expand_Stop_Collection_Complete = True (Condition = True) Void_Collection_Complete = True (Condition = True) for LRU_7 Atype-1. (MCDC Achieved: T, T, F, T, T, T -> F) | LRUSWRS-1001 | NORMAL | LRU to be configured as LRU_7. FLIGHT_MODE LRU to be in Harmonizing Mode. | Act_Disp_Range_Contract_Fault = False Act_Disp_Range_Expand_Fault = False Act_Disp_Range_Void_Fault = True Contract_Stop_Collection_Complete = True Expand_Stop_Collection_Complete = True Void_Collection_Complete = True | Primary_Harmonize_Calc = False | Expected results matches with the Actual Results. | NONE | This particular MCDC Condition for LRUSWRS-1001, STEP 16 CANNOT be achieved. As per LRUSWRS-1001, STEP 15, Void_Collection_Complete will be set to True only when Act_Disp_Range_Void_Fault is False. So, Void_Collection_Complete = True when Act_Disp_Range_Void_Fault = True specified in this test case cannot be achieved.
Sample_1_Part_1_1_112 | STEP 16: Verifies that in Harmonizing Mode the LRU Software set Primary_Harmonize_Calc = False when, Act_Disp_Range_Contract_Fault = False (Condition = True) Act_Disp_Range_Expand_Fault = False (Condition = True) Act_Disp_Range_Void_Fault = False (Condition = True) Contract_Stop_Collection_Complete = False (Condition = False) Expand_Stop_Collection_Complete = True (Condition = True) Void_Collection_Complete = True (Condition = True) for LRU_7 Atype-1. (MCDC Achieved: T, T, T, F, T, T -> F) | LRUSWRS-1001 | NORMAL | LRU to be configured as LRU_7. FLIGHT_MODE LRU to be in Harmonizing Mode. | Act_Disp_Range_Contract_Fault = False Act_Disp_Range_Expand_Fault = False Act_Disp_Range_Void_Fault = False Contract_Stop_Collection_Complete = False Expand_Stop_Collection_Complete = True Void_Collection_Complete = True | Primary_Harmonize_Calc = False | Expected results matches with the Actual Results. | NONE | This particular MCDC Condition for LRUSWRS-1001, STEP 16 CANNOT be achieved. As per LRUSWRS-1001, STEP 5, Contract_Stop_Collection_Complete will be set to True only when Act_Disp_Range_Contract_Fault is False. So, Contract_Stop_Collection_Complete = False when Act_Disp_Range_Contract_Fault = False specified in this test case cannot be achieved.
Sample_1_Part_1_1_113 | STEP 16: Verifies that in Harmonizing Mode the LRU Software set Primary_Harmonize_Calc = False when, Act_Disp_Range_Contract_Fault = False (Condition = True) Act_Disp_Range_Expand_Fault = False (Condition = True) Act_Disp_Range_Void_Fault = False (Condition = True) Contract_Stop_Collection_Complete = True (Condition = True) Expand_Stop_Collection_Complete = False (Condition = False) Void_Collection_Complete = True (Condition = True) for LRU_7 Atype-1. (MCDC Achieved: T, T, T, T, F, T -> F) | LRUSWRS-1001 | NORMAL | LRU to be configured as LRU_7. FLIGHT_MODE LRU to be in Harmonizing Mode. | Act_Disp_Range_Contract_Fault = False Act_Disp_Range_Expand_Fault = False Act_Disp_Range_Void_Fault = False Contract_Stop_Collection_Complete = True Expand_Stop_Collection_Complete = False Void_Collection_Complete = True | Primary_Harmonize_Calc = False | Expected results matches with the Actual Results. | NONE | This particular MCDC Condition for LRUSWRS-1001, STEP 16 CANNOT be achieved. As per LRUSWRS-1001, STEP 10, Expand_Stop_Collection_Complete will be set to True only when Act_Disp_Range_Expand_Fault is False. So, Expand_Stop_Collection_Complete = False when Act_Disp_Range_Expand_Fault = False specified in this test case cannot be achieved.
Sample_1_Part_1_1_114 | STEP 16: Verifies that in Harmonizing Mode the LRU Software set Primary_Harmonize_Calc = False when, Act_Disp_Range_Contract_Fault = False (Condition = True) Act_Disp_Range_Expand_Fault = False (Condition = True) Act_Disp_Range_Void_Fault = False (Condition = True) Contract_Stop_Collection_Complete = True (Condition = True) Expand_Stop_Collection_Complete = True (Condition = True) Void_Collection_Complete = False (Condition = False) for LRU_7 Atype-1. (MCDC Achieved: T, T, T, T, T, F -> F) | LRUSWRS-1001 | NORMAL | LRU to be configured as LRU_7. FLIGHT_MODE LRU to be in Harmonizing Mode. | Act_Disp_Range_Contract_Fault = False Act_Disp_Range_Expand_Fault = False Act_Disp_Range_Void_Fault = False Contract_Stop_Collection_Complete = True Expand_Stop_Collection_Complete = True Void_Collection_Complete = False | Primary_Harmonize_Calc = False | Expected results matches with the Actual Results. | NONE | This particular MCDC Condition for LRUSWRS-1001, STEP 16 CANNOT be achieved. As per LRUSWRS-1001, STEP 15, Void_Collection_Complete will be set to True only when Act_Disp_Range_Void_Fault is False. So, Void_Collection_Complete = False when Act_Disp_Range_Void_Fault = False specified in this test case cannot be achieved.
Sample_1_Part_1_1_115 | STEP 16: Verifies that in Harmonizing Mode the LRU Software set Primary_Harmonize_Calc = False when, Act_Disp_Range_Contract_Fault = True Act_Disp_Range_Expand_Fault = False Act_Disp_Range_Void_Fault = False Contract_Stop_Collection_Complete = False Expand_Stop_Collection_Complete = True Void_Collection_Complete = True for LRU_7 Atype-1. | LRUSWRS-1001 | NORMAL | LRU to be configured as LRU_7. FLIGHT_MODE LRU to be in Harmonizing Mode. | Act_Disp_Range_Contract_Fault = True Act_Disp_Range_Expand_Fault = False Act_Disp_Range_Void_Fault = False Contract_Stop_Collection_Complete = False Expand_Stop_Collection_Complete = True Void_Collection_Complete = True | Primary_Harmonize_Calc = False | Expected results matches with the Actual Results. | LRUSWRS-1011 LRUSWRS-1003 | NONE
Sample_1_Part_1_1_116 | STEP 16: Verifies that in Harmonizing Mode the LRU Software set Primary_Harmonize_Calc = False when, Act_Disp_Range_Contract_Fault = False Act_Disp_Range_Expand_Fault = True Act_Disp_Range_Void_Fault = False Contract_Stop_Collection_Complete = True Expand_Stop_Collection_Complete = False Void_Collection_Complete = True for LRU_7 Atype-1. | LRUSWRS-1001 | NORMAL | LRU to be configured as LRU_7. FLIGHT_MODE LRU to be in Harmonizing Mode. | Act_Disp_Range_Contract_Fault = False Act_Disp_Range_Expand_Fault = True Act_Disp_Range_Void_Fault = False Contract_Stop_Collection_Complete = True Expand_Stop_Collection_Complete = False Void_Collection_Complete = True | Primary_Harmonize_Calc = False | Expected results matches with the Actual Results. | LRUSWRS-1011 LRUSWRS-1003 | NONE
Sample_1_Part_1_1_117 | STEP 16: Verifies that in Harmonizing Mode the LRU Software set Primary_Harmonize_Calc = False when, Act_Disp_Range_Contract_Fault = False Act_Disp_Range_Expand_Fault = False Act_Disp_Range_Void_Fault = True Contract_Stop_Collection_Complete = True Expand_Stop_Collection_Complete = True Void_Collection_Complete = False for LRU_7 Atype-1. | LRUSWRS-1001 | NORMAL | LRU to be configured as LRU_7. FLIGHT_MODE LRU to be in Harmonizing Mode. | Act_Disp_Range_Contract_Fault = False Act_Disp_Range_Expand_Fault = False Act_Disp_Range_Void_Fault = True Contract_Stop_Collection_Complete = True Expand_Stop_Collection_Complete = True Void_Collection_Complete = False | Primary_Harmonize_Calc = False | Expected results matches with the Actual Results. | LRUSWRS-1011 LRUSWRS-1003 | NONE
Sample_1_Part_1_1_118 | STEP 24: Verifies that in Harmonizing Mode the LRU Software set its signals to the below values for LRU_7 Atype-1 : Lower_Limit_LRU_PSR_New = -2.291 inches (Lower_Limit_Harmonized) Upper_Limit_LRU_PSR_New = = 2.317 inches (Upper_Limit_Harmonized) | LRUSWRS-1001 | NORMAL | LRU to be configured as LRU_7 . FLIGHT_MODE LRU to be in Harmonizing Mode. Primary_Harmonize_Calc = True | None | Lower_Limit_LRU_PSR_New = -2.291 Upper_Limit_LRU_PSR_New = 2.317 | Expected results matches with the Actual Results. | LRUSWRS-1011 LRUSWRS-1003 LRUSWRS-1012 LRUSWRS-1020 | NONE
Sample_1_Part_1_1_119 | STEP 25: Verifies that in Harmonizing Mode the LRU Software set Lower_Limit_LRU_PSR_New = -2.291 inches (Lower_Limit_Harmonized) for LRU_7 Atype-1 . | LRUSWRS-1001 | NORMAL | LRU to be configured as LRU_7 . FLIGHT_MODE LRU to be in Harmonizing Mode. Primary_Harmonize_Calc = True | None | Lower_Limit_LRU_PSR_New = -2.291 | Expected results matches with the Actual Results. | LRUSWRS-1011 LRUSWRS-1003 LRUSWRS-1012 LRUSWRS-1020 | NONE
Sample_1_Part_1_1_121 | STEP 27: Verifies that in Harmonizing Mode the LRU Software set Upper_Limit_LRU_PSR_New = 2.317 inches (Upper_Limit_Default) for LRU_7 Atype-1 . | LRUSWRS-1001 | NORMAL | LRU to be configured as LRU_7 . FLIGHT_MODE LRU to be in Harmonizing Mode. Primary_Harmonize_Calc = True | None | Upper_Limit_LRU_PSR_New = 2.317 | Expected results matches with the Actual Results. | LRUSWRS-1011 LRUSWRS-1003 LRUSWRS-1020 | NONE
Sample_1_Part_1_1_123 | STEP 32: Verifies that in Harmonizing Mode the LRU Software transmit the below on STL_Bus when Harmonizing_PSR_Data_Fault = False, IVT_Receipt_Envelope = 0x0017 IVT_Receipt_Content: Harmonizing_Failed (IVT 4) = False for LRU_7 Atype-1. | LRUSWRS-1001 | NORMAL | LRU to be configured as LRU_7. FLIGHT_MODE LRU to be in Harmonizing Mode. | Harmonizing_PSR_Data_Fault = False | IVT_Receipt_Envelope = 0x0017 IVT_Receipt_Content: Harmonizing_Failed (IVT 4) = False | Expected results matches with the Actual Results. | LRUSWRS-1003 LRUSWRS-1007 LRUSWRS-1008 LRUSWRS-1009 | For LRUSWRS-1001, STEP 32, "Report Harmonizing_Failed to LRU_2 on the STL_Bus depending on Harmonizing_PSR_Data_Fault" part of the SWRS is being verified in this test case.
Sample_1_Part_1_1_124 | STEP 33: Verifies that in Harmonizing Mode the LRU Software set LRU_Harmonizing_Needed_PIVT = False and Corrupt_PSR_Harmonizing_SIVT_Fault_Init = False when Harmonizing_PSR_Data_Fault = False for LRU_7 Atype-1. | LRUSWRS-1001 | NORMAL | LRU to be configured as LRU_7. FLIGHT_MODE LRU to be in Harmonizing Mode. | Harmonizing_PSR_Data_Fault = False | LRU_Harmonizing_Needed_PIVT = False Corrupt_PSR_Harmonizing_SIVT_Fault_Init = False | Expected results matches with the Actual Results. | LRUSWRS-1011 LRUSWRS-1003 | NONE
Sample_1_Part_1_1_125 | STEP 35: Verifies that in Harmonizing Mode the LRU Software reply on STL_Bus with the following messages, IVT_Receipt_Envelope = 0x0011 IVT_Receipt_Content = 0x0000 (IVT 0 of IVT_Receipt_Content: LRU_Harmonizing_Needed_PIVT = False) IVT_Receipt_Envelope = 0x0012 IVT_Receipt_Content = 0x0017 (IVT 0-2 of IVT_Receipt_Content: LRU Location = 0x7 IVT 3-4 of IVT_Receipt_Content: LRU Asset type = 0x2) IVT_Receipt_Envelope = 0x0013 IVT_Receipt_Content = 0x4203 (IVT 0-15 of IVT_Receipt_Content: LRU Asset ID = 0x4203) IVT_Receipt_Envelope = 0x0014 IVT_Receipt_Content = 0xF7FC (IVT 0-15 of IVT_Receipt_Content: LRU Harmonizing Gain = 0xF7FC) IVT_Receipt_Envelope = 0x0015 IVT_Receipt_Content = 0xFEB9 (IVT 0-15 of IVT_Receipt_Content: LRU Harmonizing Offset = 0xFEB9) IVT_Receipt_Envelope = 0x0017 IVT_Receipt_Content = 0x0004 (IVT 3 of IVT_Receipt_Content: Harmonizing_Complete = True) IVT_Receipt_Envelope = 0x0018 IVT_Receipt_Content = 0xFEB9 (IVT 0-15 of IVT_Receipt_Content: Lower_Limit_LRU_PSR = 0xFEB9) IVT_Receipt_Envelope = 0x0019 IVT_Receipt_Content = 0xFEB9 (IVT 0-15 of IVT_Receipt_Content: Upper_Limit_LRU_PSR = 0xFEB9) when, 1) Harmonizing_PSR_Data_Fault = False (Condition = True) 2) K_Harmonize_ISM = 0xF7FC, Harmonize_Offset_ISM = 0xFEB9, Lower_Limit_LRU = 0xFEB9, Upper_Limit_LRU = 0xFEB9 (Condition = True) 3) IVT_Command_ISM = 0x0012 (Condition = True) (equal to 0x0012) 4) IVT_CmdData_ISM = 0x0001 (Condition = True) (equal to 0x0001) for LRU_7 Atype-1. (MCDC Achieved: T, T, T, T -> T) | LRUSWRS-1001 | NORMAL | LRU to be configured as LRU_7. LRU Asset ID = 0x4203 FLIGHT_MODE LRU to be in Harmonizing Mode. | 1) Harmonizing_PSR_Data_Fault = False 2) K_Harmonize_ISM = 0xF7FC, Harmonize_Offset_ISM = 0xFEB9, Lower_Limit_LRU = 0xFEB9, Upper_Limit_LRU = 0xFEB9 3) IVT_Command_ISM = 0x0012 4) IVT_CmdData_ISM = 0x0001 | IVT_Receipt_Envelope = 0x0011 IVT_Receipt_Content = 0x0000 IVT_Receipt_Envelope = 0x0012 IVT_Receipt_Content = 0x0017 IVT_Receipt_Envelope = 0x0013 IVT_Receipt_Content = 0x4203 IVT_Receipt_Envelope = 0x0014 IVT_Receipt_Content = 0xF7FC IVT_Receipt_Envelope = 0x0015 IVT_Receipt_Content = 0xFEB9 IVT_Receipt_Envelope = 0x0017 IVT_Receipt_Content = 0x0004 IVT_Receipt_Envelope = 0x0018 IVT_Receipt_Content = 0xFEB9 IVT_Receipt_Envelope = 0x0019 IVT_Receipt_Content = 0xFEB9 | Expected results matches with the Actual Results. | LRUSWRS-1007 LRUSWRS-1008 LRUSWRS-1009 | Post Processing Verification Details. 1) Find Time when Inputs were set. 2) Findtime IVT_Response as per Expected results. 3) Findvalue at the time of IVT_Response the value of IVT_Respdata. 4) Verify these values to match Expected results.
Sample_1_Part_1_1_126 | STEP 35: Verifies that in Harmonizing Mode the LRU Software doesn't change IVT_Receipt_Envelope and IVT_Receipt_Content on the STL Bus, 1) Harmonizing_PSR_Data_Fault = True (Condition = False) 2) K_Harmonize_ISM = 0xF7FC, Harmonize_Offset_ISM = 0xFEB9, Lower_Limit_LRU = 0xFEB9, Upper_Limit_LRU = 0xFEB9 (Condition = True) 3) IVT_Command_ISM = 0x0012 (Condition = True) 4) IVT_CmdData_ISM = 0x0001 (Condition = True) for LRU_7 Atype-1. (MCDC Achieved: F, T, T, T -> F) | LRUSWRS-1001 | NORMAL | LRU to be configured as LRU_7. FLIGHT_MODE LRU to be in Harmonizing Mode. | 1) Harmonizing_PSR_Data_Fault = True 2) K_Harmonize_ISM = 0xF7FC, Harmonize_Offset_ISM = 0xFEB9, Lower_Limit_LRU = 0xFEB9, Upper_Limit_LRU = 0xFEB9 3) IVT_Command_ISM = 0x0012 4) IVT_CmdData_ISM = 0x0001 | IVT_Receipt_Envelope and IVT_Receipt_Content on the STL Bus are not changed. | Expected results matches with the Actual Results. | NONE | This particular MCDC Condition for LRUSWRS-1001, STEP 35 CANNOT be achieved. As per LRUSWRS-1001, STEP 34, K_Harmonize_ISM = Harmonize_SFC_PSR, Harmonize_Offset_ISM = Harmonize_Offset_PSR, Lower_Limit_LRU = Lower_Limit_LRU_PSR, Upper_Limit_LRU = Upper_Limit_EBMC_PSR only when Harmonizing_PSR_Data_Fault is False. So, K_Harmonize_ISM = Harmonize_SFC_PSR, Harmonize_Offset_ISM = Harmonize_Offset_PSR, Lower_Limit_LRU = Lower_Limit_LRU_PSR, Upper_Limit_LRU = Upper_Limit_EBMC_PSR when Harmonizing_PSR_Data_Fault = True specified in this test case cannot be achieved.
Sample_1_Part_1_1_127 | STEP 35: Verifies that in Harmonizing Mode the LRU Software doesn't change IVT_Receipt_Envelope and IVT_Receipt_Content on the STL Bus, 1) Harmonizing_PSR_Data_Fault = False (Condition = True) 2) K_Harmonize_ISM, Harmonize_Offset_ISM, Lower_Limit_LRU and Upper_Limit_LRU are not updated. (Condition = False) 3) IVT_Command_ISM = 0x0012 (Condition = True) 4) IVT_CmdData_ISM = 0x0001 (Condition = True) for LRU_7 Atype-1. (MCDC Achieved: T, F, T, T -> F) | LRUSWRS-1001 | NORMAL | LRU to be configured as LRU_7. FLIGHT_MODE LRU to be in Harmonizing Mode. | 1) Harmonizing_PSR_Data_Fault = False 2) K_Harmonize_ISM = 0xF7FC, Harmonize_Offset_ISM = 0xFEB9, Lower_Limit_LRU = 0xFEB9, Upper_Limit_LRU = 0xFEB9 3) IVT_Command_ISM = 0x0012 4) IVT_CmdData_ISM = 0x0001 | IVT_Receipt_Envelope and IVT_Receipt_Content on the STL Bus are not changed. | Expected results matches with the Actual Results. | NONE | This particular MCDC Condition for LRUSWRS-1001, STEP 35 CANNOT be achieved. As per LRUSWRS-1001, STEP 34, K_Harmonize_ISM = Harmonize_SFC_PSR, Harmonize_Offset_ISM = Harmonize_Offset_PSR, Lower_Limit_LRU = Lower_Limit_LRU_PSR, Upper_Limit_LRU = Upper_Limit_EBMC_PSR when Harmonizing_PSR_Data_Fault is False. So, K_Harmonize_ISM, Harmonize_Offset_ISM, Lower_Limit_LRU and Upper_Limit_LRU are not updated when Harmonizing_PSR_Data_Fault = False specified in this test case cannot be achieved.
Sample_1_Part_1_1_128 | STEP 35: Verifies that in Harmonizing Mode the LRU Software doesn't change IVT_Receipt_Envelope and IVT_Receipt_Content on the STL Bus, 1) Harmonizing_PSR_Data_Fault = False (Condition = True) 2) K_Harmonize_ISM = 0xF7FC, Harmonize_Offset_ISM = 0xFEB9, Lower_Limit_LRU = 0xFEB9, Upper_Limit_LRU = 0xFEB9 (Condition = True) 3) IVT_Command_ISM = 0x0011 (Condition = False) (less than 0x0012) 4) IVT_CmdData_ISM = 0x0001 (Condition = True) for LRU_7 Atype-1. (MCDC Achieved: T, T, F, T -> F) | LRUSWRS-1001 | NORMAL | LRU to be configured as LRU_7. FLIGHT_MODE LRU to be in Harmonizing Mode. | 1) Harmonizing_PSR_Data_Fault = False 2) K_Harmonize_ISM, Harmonize_Offset_ISM, Lower_Limit_LRU and Upper_Limit_LRU are not updated. 3) IVT_Command_ISM = 0x0011 4) IVT_CmdData_ISM = 0x0001 | IVT_Receipt_Envelope and IVT_Receipt_Content on the STL Bus are not changed. | Expected results matches with the Actual Results. | LRUSWRS-1003 LRUSWRS-1007 LRUSWRS-1008 LRUSWRS-1009 | NONE
Sample_1_Part_1_1_129 | STEP 35: Verifies that in Harmonizing Mode the LRU Software doesn't change IVT_Receipt_Envelope and IVT_Receipt_Content on the STL Bus, 1) Harmonizing_PSR_Data_Fault = False (Condition = True) 2) K_Harmonize_ISM = 0xF7FC, Harmonize_Offset_ISM = 0xFEB9, Lower_Limit_LRU = 0xFEB9, Upper_Limit_LRU = 0xFEB9 (Condition = True) 3) IVT_Command_ISM = 0x0012 (Condition = True) 4) IVT_CmdData_ISM = 0x0000 (Condition = False) (less than 0x0001) for LRU_7 Atype-1. (MCDC Achieved: T, T, T, F -> F) | LRUSWRS-1001 | NORMAL | LRU to be configured as LRU_7. FLIGHT_MODE LRU to be in Harmonizing Mode. | 1) Harmonizing_PSR_Data_Fault = False 2) K_Harmonize_ISM, Harmonize_Offset_ISM, Lower_Limit_LRU and Upper_Limit_LRU are not updated. 3) IVT_Command_ISM = 0x0012 4) IVT_CmdData_ISM = 0x0000 | IVT_Receipt_Envelope and IVT_Receipt_Content on the STL Bus are not changed. | Expected results matches with the Actual Results. | LRUSWRS-1003 LRUSWRS-1007 LRUSWRS-1008 LRUSWRS-1009 | NONE
Sample_1_Part_1_1_130 | STEP 35: Verifies that in Harmonizing Mode the LRU Software doesn't change IVT_Receipt_Envelope and IVT_Receipt_Content on the STL Bus, 1) Harmonizing_PSR_Data_Fault = False 2) K_Harmonize_ISM = 0xF7FC, Harmonize_Offset_ISM = 0xFEB9, Lower_Limit_LRU = 0xFEB9, Upper_Limit_LRU = 0xFEB9 3) IVT_Command_ISM = 0x0013 (greater than 0x0012) 4) IVT_CmdData_ISM = 0x0001 for LRU_7 Atype-1. | LRUSWRS-1001 | NORMAL | LRU to be configured as LRU_7. FLIGHT_MODE LRU to be in Harmonizing Mode. | 1) Harmonizing_PSR_Data_Fault = False 2) K_Harmonize_ISM, Harmonize_Offset_ISM, Lower_Limit_LRU and Upper_Limit_LRU are not updated. 3) IVT_Command_ISM = 0x0013 4) IVT_CmdData_ISM = 0x0001 | IVT_Receipt_Envelope and IVT_Receipt_Content on the STL Bus are not changed. | Expected results matches with the Actual Results. | LRUSWRS-1003 LRUSWRS-1007 LRUSWRS-1008 LRUSWRS-1009 | NONE
Sample_1_Part_1_1_131 | STEP 35: Verifies that in Harmonizing Mode the LRU Software doesn't change IVT_Receipt_Envelope and IVT_Receipt_Content on the STL Bus, 1) Harmonizing_PSR_Data_Fault = False 2) K_Harmonize_ISM = 0xF7FC, Harmonize_Offset_ISM = 0xFEB9, Lower_Limit_LRU = 0xFEB9, Upper_Limit_LRU = 0xFEB9 3) IVT_Command_ISM = 0x0012 4) IVT_CmdData_ISM = 0x0002 (greater than 0x0001) for LRU_7 Atype-1. | LRUSWRS-1001 | NORMAL | LRU to be configured as LRU_7. FLIGHT_MODE LRU to be in Harmonizing Mode. | 1) Harmonizing_PSR_Data_Fault = False 2) K_Harmonize_ISM, Harmonize_Offset_ISM, Lower_Limit_LRU and Upper_Limit_LRU are not updated. 3) IVT_Command_ISM = 0x0012 4) IVT_CmdData_ISM = 0x0002 | IVT_Receipt_Envelope and IVT_Receipt_Content on the STL Bus are not changed. | Expected results matches with the Actual Results. | LRUSWRS-1003 LRUSWRS-1007 LRUSWRS-1008 LRUSWRS-1009 | NONE
Sample_1_Part_1_1_132 | STEP 4a and 4b: Verifies that in Harmonizing Mode the LRU Software transmit the below on STL_Bus when Act_Disp_Range_Contract_Fault = False, IVT_Receipt_Envelope = 0x0017 IVT_Receipt_Content: Contract_Stop_Collecton_Complete (IVT 0) = True IVT_Receipt_Content: Harmonizing_Failed (IVT 4) = False for LRU_3 Atype-1. | LRUSWRS-1001 | NORMAL | LRU to be configured as LRU_3. FLIGHT_MODE LRU to be in Harmonizing Mode. | Act_Disp_Range_Contract_Fault = False | IVT_Receipt_Envelope = 0x0017 IVT_Receipt_Content: Contract_Stop_Collecton_Complete (IVT 0) = True IVT_Receipt_Content: Harmonizing_Failed (IVT 4) = False | Expected results matches with the Actual Results. | LRUSWRS-1003 LRUSWRS-1007 LRUSWRS-1008 LRUSWRS-1009 | NONE
Sample_1_Part_1_1_133 | STEP 4a and 4b: Verifies that in Harmonizing Mode the LRU Software transmit the below on STL_Bus when Act_Disp_Range_Contract_Fault = True, IVT_Receipt_Envelope = 0x0017 IVT_Receipt_Content: Contract_Stop_Collecton_Complete (IVT 0) = True IVT_Receipt_Content: Harmonizing_Failed (IVT 4) = True for LRU_3 Atype-1. | LRUSWRS-1001 | NORMAL | LRU to be configured as LRU_3. FLIGHT_MODE LRU to be in Harmonizing Mode. | Act_Disp_Range_Contract_Fault = True | IVT_Receipt_Envelope = 0x0017 IVT_Receipt_Content: Contract_Stop_Collecton_Complete (IVT 0) = True IVT_Receipt_Content: Harmonizing_Failed (IVT 4) = True | Expected results matches with the Actual Results. | LRUSWRS-1003 LRUSWRS-1007 LRUSWRS-1008 LRUSWRS-1009 | "Contract_Stop_Collecton_Complete (IVT 0) = True" when Harmonizing Fails. This is because, Contract_Stop_Collection_Complete is set to True from Step 2 of LRUSWRS-1001 and its value is not changed after that.
Sample_1_Part_1_1_134 | STEP 9a and 9b: Verifies that in Harmonizing Mode the LRU Software transmit the below on STL_Bus when Act_Disp_Range_Expand_Fault = False, IVT_Receipt_Envelope = 0x0017 IVT_Receipt_Content: Expand_Stop_Collection_Complete (IVT 1) = True IVT_Receipt_Content: Harmonizing_Failed (IVT 4) = False for LRU_3 Atype-1. | LRUSWRS-1001 | NORMAL | LRU to be configured as LRU_3. FLIGHT_MODE LRU to be in Harmonizing Mode. | Act_Disp_Range_Expand_Fault = False | IVT_Receipt_Envelope = 0x0017 IVT_Receipt_Content: Expand_Stop_Collection_Complete (IVT 1) = True IVT_Receipt_Content: Harmonizing_Failed (IVT 4) = False | Expected results matches with the Actual Results. | LRUSWRS-1003 LRUSWRS-1007 LRUSWRS-1008 LRUSWRS-1009 | NONE
Sample_1_Part_1_1_135 | STEP 9a and 9b: Verifies that in Harmonizing Mode the LRU Software transmit the below on STL_Bus when Act_Disp_Range_Expand_Fault = True, IVT_Receipt_Envelope = 0x0017 IVT_Receipt_Content: Expand_Stop_Collection_Complete (IVT 1) = True IVT_Receipt_Content: Harmonizing_Failed (IVT 4) = True for LRU_3 Atype-1. | LRUSWRS-1001 | NORMAL | LRU to be configured as LRU_3. FLIGHT_MODE LRU to be in Harmonizing Mode. | Act_Disp_Range_Expand_Fault = True | IVT_Receipt_Envelope = 0x0017 IVT_Receipt_Content: Expand_Stop_Collection_Complete (IVT 1) = True IVT_Receipt_Content: Harmonizing_Failed (IVT 4) = True | Expected results matches with the Actual Results. | LRUSWRS-1003 LRUSWRS-1007 LRUSWRS-1008 LRUSWRS-1009 | "Expand_Stop_Collection_Complete (IVT 1) = True" when Harmonizing Fails. This is because, Expand_Stop_Collection_Complete is set to True from Step 8 of LRUSWRS-1001 and its value is not changed after that.
Sample_1_Part_1_1_136 | STEP 17: Verifies that in Harmonizing Mode the LRU Software set Spoiler_Harmonize_Calc = True when, Act_Disp_Range_Contract_Fault = False (Condition = True) Act_Disp_Range_Expand_Fault = False (Condition = True) Contract_Stop_Collection_Complete = True (Condition = True) Expand_Stop_Collection_Complete = True (Condition = True) for LRU_3 Atype-1. (MCDC Achieved: T, T, T, T -> T) | LRUSWRS-1001 | NORMAL | LRU to be configured as LRU_3. FLIGHT_MODE LRU to be in Harmonizing Mode. | Act_Disp_Range_Contract_Fault = False Act_Disp_Range_Expand_Fault = False Contract_Stop_Collection_Complete = True Expand_Stop_Collection_Complete = True | Spoiler_Harmonize_Calc = True | Expected results matches with the Actual Results. | LRUSWRS-1011 LRUSWRS-1003 | NONE
Sample_1_Part_1_1_137 | STEP 17: Verifies that in Harmonizing Mode the LRU Software set Spoiler_Harmonize_Calc = False when, Act_Disp_Range_Contract_Fault = True (Condition = False) Act_Disp_Range_Expand_Fault = False (Condition = True) Contract_Stop_Collection_Complete = True (Condition = True) Expand_Stop_Collection_Complete = True (Condition = True) for LRU_3 Atype-1. (MCDC Achieved: F, T, T, T -> F) | LRUSWRS-1001 | NORMAL | LRU to be configured as LRU_3. FLIGHT_MODE LRU to be in Harmonizing Mode. | Act_Disp_Range_Contract_Fault = True Act_Disp_Range_Expand_Fault = False Contract_Stop_Collection_Complete = True Expand_Stop_Collection_Complete = True | Spoiler_Harmonize_Calc = False | Expected results matches with the Actual Results. | NONE | This particular MCDC Condition for LRUSWRS-1001, STEP 17 CANNOT be achieved. As per LRUSWRS-1001, STEP 10, Expand_Stop_Collection_Complete will be set to True only when Act_Disp_Range_Expand_Fault is False. So, Expand_Stop_Collection_Complete = True when Act_Disp_Range_Expand_Fault = True specified in this test case cannot be achieved.
Sample_1_Part_1_1_138 | STEP 17: Verifies that in Harmonizing Mode the LRU Software set Spoiler_Harmonize_Calc = False when, Act_Disp_Range_Contract_Fault = False (Condition = True) Act_Disp_Range_Expand_Fault = True (Condition = False) Contract_Stop_Collection_Complete = True (Condition = True) Expand_Stop_Collection_Complete = True (Condition = True) for LRU_3 Atype-1. (MCDC Achieved: T, F, T, T -> F) | LRUSWRS-1001 | NORMAL | LRU to be configured as LRU_3. FLIGHT_MODE LRU to be in Harmonizing Mode. | Act_Disp_Range_Contract_Fault = False Act_Disp_Range_Expand_Fault = True Contract_Stop_Collection_Complete = True Expand_Stop_Collection_Complete = True | Spoiler_Harmonize_Calc = False | Expected results matches with the Actual Results. | NONE | This particular MCDC Condition for LRUSWRS-1001, STEP 17 CANNOT be achieved. As per LRUSWRS-1001, STEP 5, Contract_Stop_Collection_Complete will be set to True only when Act_Disp_Range_Contract_Fault is False. So, Contract_Stop_Collection_Complete = False when Act_Disp_Range_Contract_Fault = False specified in this test case cannot be achieved.
Sample_1_Part_1_1_139 | STEP 17: Verifies that in Harmonizing Mode the LRU Software set Spoiler_Harmonize_Calc = False when, Act_Disp_Range_Contract_Fault = False (Condition = True) Act_Disp_Range_Expand_Fault = False (Condition = True) Contract_Stop_Collection_Complete = False (Condition = False) Expand_Stop_Collection_Complete = True (Condition = True) for LRU_3 Atype-1. (MCDC Achieved: T, T, F, T -> F) | LRUSWRS-1001 | NORMAL | LRU to be configured as LRU_3. FLIGHT_MODE LRU to be in Harmonizing Mode. | Act_Disp_Range_Contract_Fault = False Act_Disp_Range_Expand_Fault = False Contract_Stop_Collection_Complete = False Expand_Stop_Collection_Complete = True | Spoiler_Harmonize_Calc = False | Expected results matches with the Actual Results. | NONE | This particular MCDC Condition for LRUSWRS-1001, STEP 17 CANNOT be achieved. As per LRUSWRS-1001, STEP 10, Expand_Stop_Collection_Complete will be set to True only when Act_Disp_Range_Expand_Fault is False. So, Expand_Stop_Collection_Complete = False when Act_Disp_Range_Expand_Fault = False specified in this test case cannot be achieved.
Sample_1_Part_1_1_140 | STEP 17: Verifies that in Harmonizing Mode the LRU Software set Spoiler_Harmonize_Calc = False when, Act_Disp_Range_Contract_Fault = False (Condition = True) Act_Disp_Range_Expand_Fault = False (Condition = True) Contract_Stop_Collection_Complete = True (Condition = True) Expand_Stop_Collection_Complete = False (Condition = False) for LRU_3 Atype-1. (MCDC Achieved: T, T, T, F -> F) | LRUSWRS-1001 | NORMAL | LRU to be configured as LRU_3. FLIGHT_MODE LRU to be in Harmonizing Mode. | Act_Disp_Range_Contract_Fault = False Act_Disp_Range_Expand_Fault = False Contract_Stop_Collection_Complete = True Expand_Stop_Collection_Complete = False | Spoiler_Harmonize_Calc = False | Expected results matches with the Actual Results. | NONE | This particular MCDC Condition for LRUSWRS-1001, STEP 17 CANNOT be achieved. As per LRUSWRS-1001, STEP 10, Expand_Stop_Collection_Complete will be set to True only when Act_Disp_Range_Expand_Fault is False. So, Expand_Stop_Collection_Complete = False when Act_Disp_Range_Expand_Fault = False specified in this test case cannot be achieved.
Sample_1_Part_1_1_141 | STEP 17: Verifies that in Harmonizing Mode the LRU Software set Spoiler_Harmonize_Calc = False when, Act_Disp_Range_Contract_Fault = True Act_Disp_Range_Expand_Fault = False Contract_Stop_Collection_Complete = False Expand_Stop_Collection_Complete = True for LRU_3 Atype-1. | LRUSWRS-1001 | NORMAL | LRU to be configured as LRU_3. FLIGHT_MODE LRU to be in Harmonizing Mode. | Act_Disp_Range_Contract_Fault = True Act_Disp_Range_Expand_Fault = False Contract_Stop_Collection_Complete = False Expand_Stop_Collection_Complete = True | Spoiler_Harmonize_Calc = False | Expected results matches with the Actual Results. | LRUSWRS-1011 LRUSWRS-1003 | NONE
Sample_1_Part_1_1_142 | STEP 17: Verifies that in Harmonizing Mode the LRU Software set Spoiler_Harmonize_Calc = False when, Act_Disp_Range_Contract_Fault = False Act_Disp_Range_Expand_Fault = True Contract_Stop_Collection_Complete = True Expand_Stop_Collection_Complete = False for LRU_3 Atype-1. | LRUSWRS-1001 | NORMAL | LRU to be configured as LRU_3. FLIGHT_MODE LRU to be in Harmonizing Mode. | Act_Disp_Range_Contract_Fault = False Act_Disp_Range_Expand_Fault = True Contract_Stop_Collection_Complete = True Expand_Stop_Collection_Complete = False | Spoiler_Harmonize_Calc = False | Expected results matches with the Actual Results. | LRUSWRS-1011 LRUSWRS-1003 | NONE
Sample_1_Part_1_1_143 | STEP 24: Verifies that in Harmonizing Mode the LRU Software set its signals to the below values for LRU_3 Atype-1 : Lower_Limit_LRU_PSR_New = 0.0430 inches (Lower_Limit_Harmonized) Upper_Limit_LRU_PSR_New = = 2.542 inches (Upper_Limit_Harmonized) | LRUSWRS-1001 | NORMAL | LRU to be configured as LRU_3 . FLIGHT_MODE LRU to be in Harmonizing Mode. Spoiler_Harmonize_Calc = True | None | Lower_Limit_LRU_PSR_New = 0.0430 Upper_Limit_LRU_PSR_New = = 2.542 | Expected results matches with the Actual Results. | LRUSWRS-1011 LRUSWRS-1003 LRUSWRS-1012 LRUSWRS-1020 | NONE
Sample_1_Part_1_1_145 | STEP 25: Verifies that in Harmonizing Mode the LRU Software set its signals to the below values for LRU_3 Atype-1 : Lower_Limit_LRU_PSR_New = 0.0430 inches (Lower_Limit_Harmonized) | LRUSWRS-1001 | NORMAL | LRU to be configured as LRU_3 . FLIGHT_MODE LRU to be in Harmonizing Mode. Spoiler_Harmonize_Calc = True | None | Lower_Limit_LRU_PSR_New = 0.0430 | Expected results matches with the Actual Results. | LRUSWRS-1011 LRUSWRS-1003 LRUSWRS-1012 LRUSWRS-1020 | NONE
Sample_1_Part_1_1_147 | STEP 32: Verifies that in Harmonizing Mode the LRU Software transmit the below on STL_Bus when Harmonizing_PSR_Data_Fault = False, IVT_Receipt_Envelope = 0x0017 IVT_Receipt_Content: Harmonizing_Failed (IVT 4) = False for LRU_3 Atype-1. | LRUSWRS-1001 | NORMAL | LRU to be configured as LRU_3. FLIGHT_MODE LRU to be in Harmonizing Mode. | Harmonizing_PSR_Data_Fault = False | IVT_Receipt_Envelope = 0x0017 IVT_Receipt_Content: Harmonizing_Failed (IVT 4) = False | Expected results matches with the Actual Results. | LRUSWRS-1003 LRUSWRS-1007 LRUSWRS-1008 LRUSWRS-1009 | For LRUSWRS-1001, STEP 32, "Report Harmonizing_Failed to LRU_2 on the STL_Bus depending on Harmonizing_PSR_Data_Fault" part of the SWRS is being verified in this test case.
Sample_1_Part_1_1_148 | STEP 33: Verifies that in Harmonizing Mode the LRU Software set LRU_Harmonizing_Needed_PIVT = False and Corrupt_PSR_Harmonizing_SIVT_Fault_Init = False when Harmonizing_PSR_Data_Fault = False for LRU_3 Atype-1. | LRUSWRS-1001 | NORMAL | LRU to be configured as LRU_3. FLIGHT_MODE LRU to be in Harmonizing Mode. | Harmonizing_PSR_Data_Fault = False | LRU_Harmonizing_Needed_PIVT = False Corrupt_PSR_Harmonizing_SIVT_Fault_Init = False | Expected results matches with the Actual Results. | LRUSWRS-1011 LRUSWRS-1003 | NONE
Sample_1_Part_1_1_149 | STEP 35: Verifies that in Harmonizing Mode the LRU Software reply on STL_Bus with the following messages, IVT_Receipt_Envelope = 0x0011 IVT_Receipt_Content = 0x0000 (IVT 0 of IVT_Receipt_Content: LRU_Harmonizing_Needed_PIVT = False) IVT_Receipt_Envelope = 0x0012 IVT_Receipt_Content = 0x0013 (IVT 0-2 of IVT_Receipt_Content: LRU Location = 0x3 IVT 3-4 of IVT_Receipt_Content: LRU Asset type = 0x2) IVT_Receipt_Envelope = 0x0013 IVT_Receipt_Content = 0x4203 (IVT 0-15 of IVT_Receipt_Content: LRU Asset ID = 0x4203) IVT_Receipt_Envelope = 0x0014 IVT_Receipt_Content = 0xF7FC (IVT 0-15 of IVT_Receipt_Content: LRU Harmonizing Gain = 0xF7FC) IVT_Receipt_Envelope = 0x0015 IVT_Receipt_Content = 0xFEB9 (IVT 0-15 of IVT_Receipt_Content: LRU Harmonizing Offset = 0xFEB9) IVT_Receipt_Envelope = 0x0017 IVT_Receipt_Content = 0x0004 (IVT 3 of IVT_Receipt_Content: Harmonizing_Complete = True) IVT_Receipt_Envelope = 0x0018 IVT_Receipt_Content = 0xFEB9 (IVT 0-15 of IVT_Receipt_Content: Lower_Limit_LRU_PSR = 0xFEB9) IVT_Receipt_Envelope = 0x0019 IVT_Receipt_Content = 0xFEB9 (IVT 0-15 of IVT_Receipt_Content: Upper_Limit_LRU_PSR = 0xFEB9) when, 1) Harmonizing_PSR_Data_Fault = False (Condition = True) 2) K_Harmonize_ISM = 0xF7FC, Harmonize_Offset_ISM = 0xFEB9, Lower_Limit_LRU = 0xFEB9, Upper_Limit_LRU = 0xFEB9 (Condition = True) 3) IVT_Command_ISM = 0x0012 (Condition = True) (equal to 0x0012) 4) IVT_CmdData_ISM = 0x0001 (Condition = True) (equal to 0x0001) for LRU_3 Atype-1. (MCDC Achieved: T, T, T, T -> T) | LRUSWRS-1001 | NORMAL | LRU to be configured as LRU_3. LRU Asset ID = 0x4203 FLIGHT_MODE LRU to be in Harmonizing Mode. | 1) Harmonizing_PSR_Data_Fault = False 2) K_Harmonize_ISM = 0xF7FC, Harmonize_Offset_ISM = 0xFEB9, Lower_Limit_LRU = 0xFEB9, Upper_Limit_LRU = 0xFEB9 3) IVT_Command_ISM = 0x0012 4) IVT_CmdData_ISM = 0x0001 | IVT_Receipt_Envelope = 0x0011 IVT_Receipt_Content = 0x0000 IVT_Receipt_Envelope = 0x0012 IVT_Receipt_Content = 0x0013 IVT_Receipt_Envelope = 0x0013 IVT_Receipt_Content = 0x4203 IVT_Receipt_Envelope = 0x0014 IVT_Receipt_Content = 0xF7FC IVT_Receipt_Envelope = 0x0015 IVT_Receipt_Content = 0xFEB9 IVT_Receipt_Envelope = 0x0017 IVT_Receipt_Content = 0x0004 IVT_Receipt_Envelope = 0x0018 IVT_Receipt_Content = 0xFEB9 IVT_Receipt_Envelope = 0x0019 IVT_Receipt_Content = 0xFEB9 | Expected results matches with the Actual Results. | LRUSWRS-1003 LRUSWRS-1007 LRUSWRS-1008 LRUSWRS-1009 | Post Processing Verification Details. 1) Find Time when Inputs were set. 2) Findtime IVT_Response as per Expected results. 3) Findvalue at the time of IVT_Response the value of IVT_Respdata. 4) Verify these values to match Expected results.
Sample_1_Part_1_1_150 | STEP 35: Verifies that in Harmonizing Mode the LRU Software doesn't change IVT_Receipt_Envelope and IVT_Receipt_Content on the STL Bus, 1) Harmonizing_PSR_Data_Fault = True (Condition = False) 2) K_Harmonize_ISM = 0xF7FC, Harmonize_Offset_ISM = 0xFEB9, Lower_Limit_LRU = 0xFEB9, Upper_Limit_LRU = 0xFEB9 (Condition = True) 3) IVT_Command_ISM = 0x0012 (Condition = True) 4) IVT_CmdData_ISM = 0x0001 (Condition = True) for LRU_3 Atype-1. (MCDC Achieved: F, T, T, T -> F) | LRUSWRS-1001 | NORMAL | LRU to be configured as LRU_3. FLIGHT_MODE LRU to be in Harmonizing Mode. | 1) Harmonizing_PSR_Data_Fault = True 2) K_Harmonize_ISM = 0xF7FC, Harmonize_Offset_ISM = 0xFEB9, Lower_Limit_LRU = 0xFEB9, Upper_Limit_LRU = 0xFEB9 3) IVT_Command_ISM = 0x0012 4) IVT_CmdData_ISM = 0x0001 | IVT_Receipt_Envelope and IVT_Receipt_Content on the STL Bus are not changed. | Expected results matches with the Actual Results. | NONE | This particular MCDC Condition for LRUSWRS-1001, STEP 35 CANNOT be achieved. As per LRUSWRS-1001, STEP 34, K_Harmonize_ISM = Harmonize_SFC_PSR, Harmonize_Offset_ISM = Harmonize_Offset_PSR, Lower_Limit_LRU = Lower_Limit_LRU_PSR, Upper_Limit_LRU = Upper_Limit_EBMC_PSR only when Harmonizing_PSR_Data_Fault is False. So, K_Harmonize_ISM = Harmonize_SFC_PSR, Harmonize_Offset_ISM = Harmonize_Offset_PSR, Lower_Limit_LRU = Lower_Limit_LRU_PSR, Upper_Limit_LRU = Upper_Limit_EBMC_PSR when Harmonizing_PSR_Data_Fault = True specified in this test case cannot be achieved.
Sample_1_Part_1_1_151 | STEP 35: Verifies that in Harmonizing Mode the LRU Software doesn't change IVT_Receipt_Envelope and IVT_Receipt_Content on the STL Bus, 1) Harmonizing_PSR_Data_Fault = False (Condition = True) 2) K_Harmonize_ISM, Harmonize_Offset_ISM, Lower_Limit_LRU and Upper_Limit_LRU are not updated. (Condition = False) 3) IVT_Command_ISM = 0x0012 (Condition = True) 4) IVT_CmdData_ISM = 0x0001 (Condition = True) for LRU_3 Atype-1. (MCDC Achieved: T, F, T, T -> F) | LRUSWRS-1001 | NORMAL | LRU to be configured as LRU_3. FLIGHT_MODE LRU to be in Harmonizing Mode. | 1) Harmonizing_PSR_Data_Fault = False 2) K_Harmonize_ISM = 0xF7FC, Harmonize_Offset_ISM = 0xFEB9, Lower_Limit_LRU = 0xFEB9, Upper_Limit_LRU = 0xFEB9 3) IVT_Command_ISM = 0x0012 4) IVT_CmdData_ISM = 0x0001 | IVT_Receipt_Envelope and IVT_Receipt_Content on the STL Bus are not changed. | Expected results matches with the Actual Results. | NONE | This particular MCDC Condition for LRUSWRS-1001, STEP 35 CANNOT be achieved. As per LRUSWRS-1001, STEP 34, K_Harmonize_ISM = Harmonize_SFC_PSR, Harmonize_Offset_ISM = Harmonize_Offset_PSR, Lower_Limit_LRU = Lower_Limit_LRU_PSR, Upper_Limit_LRU = Upper_Limit_EBMC_PSR when Harmonizing_PSR_Data_Fault is False. So, K_Harmonize_ISM, Harmonize_Offset_ISM, Lower_Limit_LRU and Upper_Limit_LRU are not updated when Harmonizing_PSR_Data_Fault = False specified in this test case cannot be achieved.
Sample_1_Part_1_1_152 | STEP 35: Verifies that in Harmonizing Mode the LRU Software doesn't change IVT_Receipt_Envelope and IVT_Receipt_Content on the STL Bus, 1) Harmonizing_PSR_Data_Fault = False (Condition = True) 2) K_Harmonize_ISM = 0xF7FC, Harmonize_Offset_ISM = 0xFEB9, Lower_Limit_LRU = 0xFEB9, Upper_Limit_LRU = 0xFEB9 (Condition = True) 3) IVT_Command_ISM = 0x0011 (Condition = False) (less than 0x0012) 4) IVT_CmdData_ISM = 0x0001 (Condition = True) for LRU_3 Atype-1. (MCDC Achieved: T, T, F, T -> F) | LRUSWRS-1001 | NORMAL | LRU to be configured as LRU_3. FLIGHT_MODE LRU to be in Harmonizing Mode. | 1) Harmonizing_PSR_Data_Fault = False 2) K_Harmonize_ISM, Harmonize_Offset_ISM, Lower_Limit_LRU and Upper_Limit_LRU are not updated. 3) IVT_Command_ISM = 0x0011 4) IVT_CmdData_ISM = 0x0001 | IVT_Receipt_Envelope and IVT_Receipt_Content on the STL Bus are not changed. | Expected results matches with the Actual Results. | LRUSWRS-1003 LRUSWRS-1007 LRUSWRS-1008 LRUSWRS-1009 | NONE
Sample_1_Part_1_1_153 | STEP 35: Verifies that in Harmonizing Mode the LRU Software doesn't change IVT_Receipt_Envelope and IVT_Receipt_Content on the STL Bus, 1) Harmonizing_PSR_Data_Fault = False (Condition = True) 2) K_Harmonize_ISM = 0xF7FC, Harmonize_Offset_ISM = 0xFEB9, Lower_Limit_LRU = 0xFEB9, Upper_Limit_LRU = 0xFEB9 (Condition = True) 3) IVT_Command_ISM = 0x0012 (Condition = True) 4) IVT_CmdData_ISM = 0x0000 (Condition = False) (less than 0x0001) for LRU_3 Atype-1. (MCDC Achieved: T, T, T, F -> F) | LRUSWRS-1001 | NORMAL | LRU to be configured as LRU_3. FLIGHT_MODE LRU to be in Harmonizing Mode. | 1) Harmonizing_PSR_Data_Fault = False 2) K_Harmonize_ISM, Harmonize_Offset_ISM, Lower_Limit_LRU and Upper_Limit_LRU are not updated. 3) IVT_Command_ISM = 0x0012 4) IVT_CmdData_ISM = 0x0000 | IVT_Receipt_Envelope and IVT_Receipt_Content on the STL Bus are not changed. | Expected results matches with the Actual Results. | LRUSWRS-1003 LRUSWRS-1007 LRUSWRS-1008 LRUSWRS-1009 | NONE
Sample_1_Part_1_1_154 | STEP 35: Verifies that in Harmonizing Mode the LRU Software doesn't change IVT_Receipt_Envelope and IVT_Receipt_Content on the STL Bus, 1) Harmonizing_PSR_Data_Fault = False 2) K_Harmonize_ISM = 0xF7FC, Harmonize_Offset_ISM = 0xFEB9, Lower_Limit_LRU = 0xFEB9, Upper_Limit_LRU = 0xFEB9 3) IVT_Command_ISM = 0x0013 (greater than 0x0012) 4) IVT_CmdData_ISM = 0x0001 for LRU_3 Atype-1. | LRUSWRS-1001 | NORMAL | LRU to be configured as LRU_3. FLIGHT_MODE LRU to be in Harmonizing Mode. | 1) Harmonizing_PSR_Data_Fault = False 2) K_Harmonize_ISM, Harmonize_Offset_ISM, Lower_Limit_LRU and Upper_Limit_LRU are not updated. 3) IVT_Command_ISM = 0x0013 4) IVT_CmdData_ISM = 0x0001 | IVT_Receipt_Envelope and IVT_Receipt_Content on the STL Bus are not changed. | Expected results matches with the Actual Results. | LRUSWRS-1003 LRUSWRS-1007 LRUSWRS-1008 LRUSWRS-1009 | NONE
Sample_1_Part_1_1_155 | STEP 35: Verifies that in Harmonizing Mode the LRU Software doesn't change IVT_Receipt_Envelope and IVT_Receipt_Content on the STL Bus, 1) Harmonizing_PSR_Data_Fault = False 2) K_Harmonize_ISM = 0xF7FC, Harmonize_Offset_ISM = 0xFEB9, Lower_Limit_LRU = 0xFEB9, Upper_Limit_LRU = 0xFEB9 3) IVT_Command_ISM = 0x0012 4) IVT_CmdData_ISM = 0x0002 (greater than 0x0001) for LRU_3 Atype-1. | LRUSWRS-1001 | NORMAL | LRU to be configured as LRU_3. FLIGHT_MODE LRU to be in Harmonizing Mode. | 1) Harmonizing_PSR_Data_Fault = False 2) K_Harmonize_ISM, Harmonize_Offset_ISM, Lower_Limit_LRU and Upper_Limit_LRU are not updated. 3) IVT_Command_ISM = 0x0012 4) IVT_CmdData_ISM = 0x0002 | IVT_Receipt_Envelope and IVT_Receipt_Content on the STL Bus are not changed. | Expected results matches with the Actual Results. | LRUSWRS-1003 LRUSWRS-1007 LRUSWRS-1008 LRUSWRS-1009 | NONE
Sample_1_Part_1_1_156 | STEP 4a and 4b: Verifies that in Harmonizing Mode the LRU Software transmit the below on STL_Bus when Act_Disp_Range_Contract_Fault = False, IVT_Receipt_Envelope = 0x0017 IVT_Receipt_Content: Contract_Stop_Collecton_Complete (IVT 0) = True IVT_Receipt_Content: Harmonizing_Failed (IVT 4) = False for LRU_4 Atype-1. | LRUSWRS-1001 | NORMAL | LRU to be configured as LRU_4. FLIGHT_MODE LRU to be in Harmonizing Mode. | Act_Disp_Range_Contract_Fault = False | IVT_Receipt_Envelope = 0x0017 IVT_Receipt_Content: Contract_Stop_Collecton_Complete (IVT 0) = True IVT_Receipt_Content: Harmonizing_Failed (IVT 4) = False | Expected results matches with the Actual Results. | LRUSWRS-1003 LRUSWRS-1007 LRUSWRS-1008 LRUSWRS-1009 | NONE
Sample_1_Part_1_1_157 | STEP 4a and 4b: Verifies that in Harmonizing Mode the LRU Software transmit the below on STL_Bus when Act_Disp_Range_Contract_Fault = True, IVT_Receipt_Envelope = 0x0017 IVT_Receipt_Content: Contract_Stop_Collecton_Complete (IVT 0) = True IVT_Receipt_Content: Harmonizing_Failed (IVT 4) = True for LRU_4 Atype-1. | LRUSWRS-1001 | NORMAL | LRU to be configured as LRU_4. FLIGHT_MODE LRU to be in Harmonizing Mode. | Act_Disp_Range_Contract_Fault = True | IVT_Receipt_Envelope = 0x0017 IVT_Receipt_Content: Contract_Stop_Collecton_Complete (IVT 0) = True IVT_Receipt_Content: Harmonizing_Failed (IVT 4) = True | Expected results matches with the Actual Results. | LRUSWRS-1003 LRUSWRS-1007 LRUSWRS-1008 LRUSWRS-1009 | "Contract_Stop_Collecton_Complete (IVT 0) = True" when Harmonizing Fails. This is because, Contract_Stop_Collection_Complete is set to True from Step 2 of LRUSWRS-1001 and its value is not changed after that.
Sample_1_Part_1_1_158 | STEP 9a and 9b: Verifies that in Harmonizing Mode the LRU Software transmit the below on STL_Bus when Act_Disp_Range_Expand_Fault = False, IVT_Receipt_Envelope = 0x0017 IVT_Receipt_Content: Expand_Stop_Collection_Complete (IVT 1) = True IVT_Receipt_Content: Harmonizing_Failed (IVT 4) = False for LRU_4 Atype-1. | LRUSWRS-1001 | NORMAL | LRU to be configured as LRU_4. FLIGHT_MODE LRU to be in Harmonizing Mode. | Act_Disp_Range_Expand_Fault = False | IVT_Receipt_Envelope = 0x0017 IVT_Receipt_Content: Expand_Stop_Collection_Complete (IVT 1) = True IVT_Receipt_Content: Harmonizing_Failed (IVT 4) = False | Expected results matches with the Actual Results. | LRUSWRS-1003 LRUSWRS-1007 LRUSWRS-1008 LRUSWRS-1009 | NONE
Sample_1_Part_1_1_159 | STEP 9a and 9b: Verifies that in Harmonizing Mode the LRU Software transmit the below on STL_Bus when Act_Disp_Range_Expand_Fault = True, IVT_Receipt_Envelope = 0x0017 IVT_Receipt_Content: Expand_Stop_Collection_Complete (IVT 1) = True IVT_Receipt_Content: Harmonizing_Failed (IVT 4) = True for LRU_4 Atype-1. | LRUSWRS-1001 | NORMAL | LRU to be configured as LRU_4. FLIGHT_MODE LRU to be in Harmonizing Mode. | Act_Disp_Range_Expand_Fault = True | IVT_Receipt_Envelope = 0x0017 IVT_Receipt_Content: Expand_Stop_Collection_Complete (IVT 1) = True IVT_Receipt_Content: Harmonizing_Failed (IVT 4) = True | Expected results matches with the Actual Results. | LRUSWRS-1003 LRUSWRS-1007 LRUSWRS-1008 LRUSWRS-1009 | "Expand_Stop_Collection_Complete (IVT 1) = True" when Harmonizing Fails. This is because, Expand_Stop_Collection_Complete is set to True from Step 8 of LRUSWRS-1001 and its value is not changed after that.
Sample_1_Part_1_1_160 | STEP 17: Verifies that in Harmonizing Mode the LRU Software set Spoiler_Harmonize_Calc = True when, Act_Disp_Range_Contract_Fault = False (Condition = True) Act_Disp_Range_Expand_Fault = False (Condition = True) Contract_Stop_Collection_Complete = True (Condition = True) Expand_Stop_Collection_Complete = True (Condition = True) for LRU_4 Atype-1. (MCDC Achieved: T, T, T, T -> T) | LRUSWRS-1001 | NORMAL | LRU to be configured as LRU_4. FLIGHT_MODE LRU to be in Harmonizing Mode. | Act_Disp_Range_Contract_Fault = False Act_Disp_Range_Expand_Fault = False Contract_Stop_Collection_Complete = True Expand_Stop_Collection_Complete = True | Spoiler_Harmonize_Calc = True | Expected results matches with the Actual Results. | LRUSWRS-1011 LRUSWRS-1003 | NONE
Sample_1_Part_1_1_161 | STEP 17: Verifies that in Harmonizing Mode the LRU Software set Spoiler_Harmonize_Calc = False when, Act_Disp_Range_Contract_Fault = True (Condition = False) Act_Disp_Range_Expand_Fault = False (Condition = True) Contract_Stop_Collection_Complete = True (Condition = True) Expand_Stop_Collection_Complete = True (Condition = True) for LRU_4 Atype-1. (MCDC Achieved: F, T, T, T -> F) | LRUSWRS-1001 | NORMAL | LRU to be configured as LRU_4. FLIGHT_MODE LRU to be in Harmonizing Mode. | Act_Disp_Range_Contract_Fault = True Act_Disp_Range_Expand_Fault = False Contract_Stop_Collection_Complete = True Expand_Stop_Collection_Complete = True | Spoiler_Harmonize_Calc = False | Expected results matches with the Actual Results. | NONE | This particular MCDC Condition for LRUSWRS-1001, STEP 17 CANNOT be achieved. As per LRUSWRS-1001, STEP 10, Expand_Stop_Collection_Complete will be set to True only when Act_Disp_Range_Expand_Fault is False. So, Expand_Stop_Collection_Complete = True when Act_Disp_Range_Expand_Fault = True specified in this test case cannot be achieved.
Sample_1_Part_1_1_162 | STEP 17: Verifies that in Harmonizing Mode the LRU Software set Spoiler_Harmonize_Calc = False when, Act_Disp_Range_Contract_Fault = False (Condition = True) Act_Disp_Range_Expand_Fault = True (Condition = False) Contract_Stop_Collection_Complete = True (Condition = True) Expand_Stop_Collection_Complete = True (Condition = True) for LRU_4 Atype-1. (MCDC Achieved: T, F, T, T -> F) | LRUSWRS-1001 | NORMAL | LRU to be configured as LRU_4. FLIGHT_MODE LRU to be in Harmonizing Mode. | Act_Disp_Range_Contract_Fault = False Act_Disp_Range_Expand_Fault = True Contract_Stop_Collection_Complete = True Expand_Stop_Collection_Complete = True | Spoiler_Harmonize_Calc = False | Expected results matches with the Actual Results. | NONE | This particular MCDC Condition for LRUSWRS-1001, STEP 17 CANNOT be achieved. As per LRUSWRS-1001, STEP 5, Contract_Stop_Collection_Complete will be set to True only when Act_Disp_Range_Contract_Fault is False. So, Contract_Stop_Collection_Complete = False when Act_Disp_Range_Contract_Fault = False specified in this test case cannot be achieved.
Sample_1_Part_1_1_163 | STEP 17: Verifies that in Harmonizing Mode the LRU Software set Spoiler_Harmonize_Calc = False when, Act_Disp_Range_Contract_Fault = False (Condition = True) Act_Disp_Range_Expand_Fault = False (Condition = True) Contract_Stop_Collection_Complete = False (Condition = False) Expand_Stop_Collection_Complete = True (Condition = True) for LRU_4 Atype-1. (MCDC Achieved: T, T, F, T -> F) | LRUSWRS-1001 | NORMAL | LRU to be configured as LRU_4. FLIGHT_MODE LRU to be in Harmonizing Mode. | Act_Disp_Range_Contract_Fault = False Act_Disp_Range_Expand_Fault = False Contract_Stop_Collection_Complete = False Expand_Stop_Collection_Complete = True | Spoiler_Harmonize_Calc = False | Expected results matches with the Actual Results. | NONE | This particular MCDC Condition for LRUSWRS-1001, STEP 17 CANNOT be achieved. As per LRUSWRS-1001, STEP 10, Expand_Stop_Collection_Complete will be set to True only when Act_Disp_Range_Expand_Fault is False. So, Expand_Stop_Collection_Complete = False when Act_Disp_Range_Expand_Fault = False specified in this test case cannot be achieved.
Sample_1_Part_1_1_164 | STEP 17: Verifies that in Harmonizing Mode the LRU Software set Spoiler_Harmonize_Calc = False when, Act_Disp_Range_Contract_Fault = False (Condition = True) Act_Disp_Range_Expand_Fault = False (Condition = True) Contract_Stop_Collection_Complete = True (Condition = True) Expand_Stop_Collection_Complete = False (Condition = False) for LRU_4 Atype-1. (MCDC Achieved: T, T, T, F -> F) | LRUSWRS-1001 | NORMAL | LRU to be configured as LRU_4. FLIGHT_MODE LRU to be in Harmonizing Mode. | Act_Disp_Range_Contract_Fault = False Act_Disp_Range_Expand_Fault = False Contract_Stop_Collection_Complete = True Expand_Stop_Collection_Complete = False | Spoiler_Harmonize_Calc = False | Expected results matches with the Actual Results. | NONE | This particular MCDC Condition for LRUSWRS-1001, STEP 17 CANNOT be achieved. As per LRUSWRS-1001, STEP 10, Expand_Stop_Collection_Complete will be set to True only when Act_Disp_Range_Expand_Fault is False. So, Expand_Stop_Collection_Complete = False when Act_Disp_Range_Expand_Fault = False specified in this test case cannot be achieved.
Sample_1_Part_1_1_165 | STEP 17: Verifies that in Harmonizing Mode the LRU Software set Spoiler_Harmonize_Calc = False when, Act_Disp_Range_Contract_Fault = True Act_Disp_Range_Expand_Fault = False Contract_Stop_Collection_Complete = False Expand_Stop_Collection_Complete = True for LRU_4 Atype-1. | LRUSWRS-1001 | NORMAL | LRU to be configured as LRU_4. FLIGHT_MODE LRU to be in Harmonizing Mode. | Act_Disp_Range_Contract_Fault = True Act_Disp_Range_Expand_Fault = False Contract_Stop_Collection_Complete = False Expand_Stop_Collection_Complete = True | Spoiler_Harmonize_Calc = False | Expected results matches with the Actual Results. | LRUSWRS-1011 LRUSWRS-1003 | NONE
Sample_1_Part_1_1_166 | STEP 17: Verifies that in Harmonizing Mode the LRU Software set Spoiler_Harmonize_Calc = False when, Act_Disp_Range_Contract_Fault = False Act_Disp_Range_Expand_Fault = True Contract_Stop_Collection_Complete = True Expand_Stop_Collection_Complete = False for LRU_4 Atype-1. | LRUSWRS-1001 | NORMAL | LRU to be configured as LRU_4. FLIGHT_MODE LRU to be in Harmonizing Mode. | Act_Disp_Range_Contract_Fault = False Act_Disp_Range_Expand_Fault = True Contract_Stop_Collection_Complete = True Expand_Stop_Collection_Complete = False | Spoiler_Harmonize_Calc = False | Expected results matches with the Actual Results. | LRUSWRS-1011 LRUSWRS-1003 | NONE
Sample_1_Part_1_1_167 | STEP 24: Verifies that in Harmonizing Mode the LRU Software set its signals to the below values for LRU_4 Atype-1 : Lower_Limit_LRU_PSR_New = 0.0430 inches (Lower_Limit_Harmonized) Upper_Limit_LRU_PSR_New = = 2.542 inches (Upper_Limit_Harmonized) | LRUSWRS-1001 | NORMAL | LRU to be configured as LRU_4 . FLIGHT_MODE LRU to be in Harmonizing Mode. Spoiler_Harmonize_Calc = True | None | Lower_Limit_LRU_PSR_New = 0.0430 Upper_Limit_LRU_PSR_New = = 2.542 | Expected results matches with the Actual Results. | LRUSWRS-1011 LRUSWRS-1003 LRUSWRS-1012 LRUSWRS-1020 | NONE
Sample_1_Part_1_1_169 | STEP 32: Verifies that in Harmonizing Mode the LRU Software transmit the below on STL_Bus when Harmonizing_PSR_Data_Fault = False, IVT_Receipt_Envelope = 0x0017 IVT_Receipt_Content: Harmonizing_Failed (IVT 4) = False for LRU_4 Atype-1. | LRUSWRS-1001 | NORMAL | LRU to be configured as LRU_4. FLIGHT_MODE LRU to be in Harmonizing Mode. | Harmonizing_PSR_Data_Fault = False | IVT_Receipt_Envelope = 0x0017 IVT_Receipt_Content: Harmonizing_Failed (IVT 4) = False | Expected results matches with the Actual Results. | LRUSWRS-1003 LRUSWRS-1007 LRUSWRS-1008 LRUSWRS-1009 | For LRUSWRS-1001, STEP 32, "Report Harmonizing_Failed to LRU_2 on the STL_Bus depending on Harmonizing_PSR_Data_Fault" part of the SWRS is being verified in this test case.
Sample_1_Part_1_1_170 | STEP 33: Verifies that in Harmonizing Mode the LRU Software set LRU_Harmonizing_Needed_PIVT = False and Corrupt_PSR_Harmonizing_SIVT_Fault_Init = False when Harmonizing_PSR_Data_Fault = False for LRU_4 Atype-1. | LRUSWRS-1001 | NORMAL | LRU to be configured as LRU_4. FLIGHT_MODE LRU to be in Harmonizing Mode. | Harmonizing_PSR_Data_Fault = False | LRU_Harmonizing_Needed_PIVT = False Corrupt_PSR_Harmonizing_SIVT_Fault_Init = False | Expected results matches with the Actual Results. | LRUSWRS-1011 LRUSWRS-1003 | NONE
Sample_1_Part_1_1_171 | STEP 35: Verifies that in Harmonizing Mode the LRU Software reply on STL_Bus with the following messages, IVT_Receipt_Envelope = 0x0011 IVT_Receipt_Content = 0x0000 (IVT 0 of IVT_Receipt_Content: LRU_Harmonizing_Needed_PIVT = False) IVT_Receipt_Envelope = 0x0012 IVT_Receipt_Content = 0x0014 (IVT 0-2 of IVT_Receipt_Content: LRU Location = 0x4 IVT 3-4 of IVT_Receipt_Content: LRU Asset type = 0x2) IVT_Receipt_Envelope = 0x0013 IVT_Receipt_Content = 0x4203 (IVT 0-15 of IVT_Receipt_Content: LRU Asset ID = 0x4203) IVT_Receipt_Envelope = 0x0014 IVT_Receipt_Content = 0xF7FC (IVT 0-15 of IVT_Receipt_Content: LRU Harmonizing Gain = 0xF7FC) IVT_Receipt_Envelope = 0x0015 IVT_Receipt_Content = 0xFEB9 (IVT 0-15 of IVT_Receipt_Content: LRU Harmonizing Offset = 0xFEB9) IVT_Receipt_Envelope = 0x0017 IVT_Receipt_Content = 0x0004 (IVT 3 of IVT_Receipt_Content: Harmonizing_Complete = True) IVT_Receipt_Envelope = 0x0018 IVT_Receipt_Content = 0xFEB9 (IVT 0-15 of IVT_Receipt_Content: Lower_Limit_LRU_PSR = 0xFEB9) IVT_Receipt_Envelope = 0x0019 IVT_Receipt_Content = 0xFEB9 (IVT 0-15 of IVT_Receipt_Content: Upper_Limit_LRU_PSR = 0xFEB9) when, 1) Harmonizing_PSR_Data_Fault = False (Condition = True) 2) K_Harmonize_ISM = 0xF7FC, Harmonize_Offset_ISM = 0xFEB9, Lower_Limit_LRU = 0xFEB9, Upper_Limit_LRU = 0xFEB9 (Condition = True) 3) IVT_Command_ISM = 0x0012 (Condition = True) (equal to 0x0012) 4) IVT_CmdData_ISM = 0x0001 (Condition = True) (equal to 0x0001) for LRU_4 Atype-1. (MCDC Achieved: T, T, T, T -> T) | LRUSWRS-1001 | NORMAL | LRU to be configured as LRU_4. LRU Asset ID = 0x4203 FLIGHT_MODE LRU to be in Harmonizing Mode. | 1) Harmonizing_PSR_Data_Fault = False 2) K_Harmonize_ISM = 0xF7FC, Harmonize_Offset_ISM = 0xFEB9, Lower_Limit_LRU = 0xFEB9, Upper_Limit_LRU = 0xFEB9 3) IVT_Command_ISM = 0x0012 4) IVT_CmdData_ISM = 0x0001 | IVT_Receipt_Envelope = 0x0011 IVT_Receipt_Content = 0x0000 IVT_Receipt_Envelope = 0x0012 IVT_Receipt_Content = 0x0014 IVT_Receipt_Envelope = 0x0013 IVT_Receipt_Content = 0x4203 IVT_Receipt_Envelope = 0x0014 IVT_Receipt_Content = 0xF7FC IVT_Receipt_Envelope = 0x0015 IVT_Receipt_Content = 0xFEB9 IVT_Receipt_Envelope = 0x0017 IVT_Receipt_Content = 0x0004 IVT_Receipt_Envelope = 0x0018 IVT_Receipt_Content = 0xFEB9 IVT_Receipt_Envelope = 0x0019 IVT_Receipt_Content = 0xFEB9 | Expected results matches with the Actual Results. | LRUSWRS-1007 LRUSWRS-1008 LRUSWRS-1009 | Post Processing Verification Details. 1) Find Time when Inputs were set. 2) Findtime IVT_Response as per Expected results. 3) Findvalue at the time of IVT_Response the value of IVT_Respdata. 4) Verify these values to match Expected results.
Sample_1_Part_1_1_172 | STEP 35: Verifies that in Harmonizing Mode the LRU Software doesn't change IVT_Receipt_Envelope and IVT_Receipt_Content on the STL Bus, 1) Harmonizing_PSR_Data_Fault = True (Condition = False) 2) K_Harmonize_ISM = 0xF7FC, Harmonize_Offset_ISM = 0xFEB9, Lower_Limit_LRU = 0xFEB9, Upper_Limit_LRU = 0xFEB9 (Condition = True) 3) IVT_Command_ISM = 0x0012 (Condition = True) 4) IVT_CmdData_ISM = 0x0001 (Condition = True) for LRU_4 Atype-1. (MCDC Achieved: F, T, T, T -> F) | LRUSWRS-1001 | NORMAL | LRU to be configured as LRU_4. FLIGHT_MODE LRU to be in Harmonizing Mode. | 1) Harmonizing_PSR_Data_Fault = True 2) K_Harmonize_ISM = 0xF7FC, Harmonize_Offset_ISM = 0xFEB9, Lower_Limit_LRU = 0xFEB9, Upper_Limit_LRU = 0xFEB9 3) IVT_Command_ISM = 0x0012 4) IVT_CmdData_ISM = 0x0001 | IVT_Receipt_Envelope and IVT_Receipt_Content on the STL Bus are not changed. | Expected results matches with the Actual Results. | NONE | This particular MCDC Condition for LRUSWRS-1001, STEP 35 CANNOT be achieved. As per LRUSWRS-1001, STEP 34, K_Harmonize_ISM = Harmonize_SFC_PSR, Harmonize_Offset_ISM = Harmonize_Offset_PSR, Lower_Limit_LRU = Lower_Limit_LRU_PSR, Upper_Limit_LRU = Upper_Limit_EBMC_PSR only when Harmonizing_PSR_Data_Fault is False. So, K_Harmonize_ISM = Harmonize_SFC_PSR, Harmonize_Offset_ISM = Harmonize_Offset_PSR, Lower_Limit_LRU = Lower_Limit_LRU_PSR, Upper_Limit_LRU = Upper_Limit_EBMC_PSR when Harmonizing_PSR_Data_Fault = True specified in this test case cannot be achieved.
Sample_1_Part_1_1_173 | STEP 35: Verifies that in Harmonizing Mode the LRU Software doesn't change IVT_Receipt_Envelope and IVT_Receipt_Content on the STL Bus, 1) Harmonizing_PSR_Data_Fault = False (Condition = True) 2) K_Harmonize_ISM, Harmonize_Offset_ISM, Lower_Limit_LRU and Upper_Limit_LRU are not updated. (Condition = False) 3) IVT_Command_ISM = 0x0012 (Condition = True) 4) IVT_CmdData_ISM = 0x0001 (Condition = True) for LRU_4 Atype-1. (MCDC Achieved: T, F, T, T -> F) | LRUSWRS-1001 | NORMAL | LRU to be configured as LRU_4. FLIGHT_MODE LRU to be in Harmonizing Mode. | 1) Harmonizing_PSR_Data_Fault = False 2) K_Harmonize_ISM = 0xF7FC, Harmonize_Offset_ISM = 0xFEB9, Lower_Limit_LRU = 0xFEB9, Upper_Limit_LRU = 0xFEB9 3) IVT_Command_ISM = 0x0012 4) IVT_CmdData_ISM = 0x0001 | IVT_Receipt_Envelope and IVT_Receipt_Content on the STL Bus are not changed. | Expected results matches with the Actual Results. | NONE | This particular MCDC Condition for LRUSWRS-1001, STEP 35 CANNOT be achieved. As per LRUSWRS-1001, STEP 34, K_Harmonize_ISM = Harmonize_SFC_PSR, Harmonize_Offset_ISM = Harmonize_Offset_PSR, Lower_Limit_LRU = Lower_Limit_LRU_PSR, Upper_Limit_LRU = Upper_Limit_EBMC_PSR when Harmonizing_PSR_Data_Fault is False. So, K_Harmonize_ISM, Harmonize_Offset_ISM, Lower_Limit_LRU and Upper_Limit_LRU are not updated when Harmonizing_PSR_Data_Fault = False specified in this test case cannot be achieved.
Sample_1_Part_1_1_174 | STEP 35: Verifies that in Harmonizing Mode the LRU Software doesn't change IVT_Receipt_Envelope and IVT_Receipt_Content on the STL Bus, 1) Harmonizing_PSR_Data_Fault = False (Condition = True) 2) K_Harmonize_ISM = 0xF7FC, Harmonize_Offset_ISM = 0xFEB9, Lower_Limit_LRU = 0xFEB9, Upper_Limit_LRU = 0xFEB9 (Condition = True) 3) IVT_Command_ISM = 0x0011 (Condition = False) (less than 0x0012) 4) IVT_CmdData_ISM = 0x0001 (Condition = True) for LRU_4 Atype-1. (MCDC Achieved: T, T, F, T -> F) | LRUSWRS-1001 | NORMAL | LRU to be configured as LRU_4. FLIGHT_MODE LRU to be in Harmonizing Mode. | 1) Harmonizing_PSR_Data_Fault = False 2) K_Harmonize_ISM, Harmonize_Offset_ISM, Lower_Limit_LRU and Upper_Limit_LRU are not updated. 3) IVT_Command_ISM = 0x0011 4) IVT_CmdData_ISM = 0x0001 | IVT_Receipt_Envelope and IVT_Receipt_Content on the STL Bus are not changed. | Expected results matches with the Actual Results. | LRUSWRS-1003 LRUSWRS-1007 LRUSWRS-1008 LRUSWRS-1009 | NONE
Sample_1_Part_1_1_175 | STEP 35: Verifies that in Harmonizing Mode the LRU Software doesn't change IVT_Receipt_Envelope and IVT_Receipt_Content on the STL Bus, 1) Harmonizing_PSR_Data_Fault = False (Condition = True) 2) K_Harmonize_ISM = 0xF7FC, Harmonize_Offset_ISM = 0xFEB9, Lower_Limit_LRU = 0xFEB9, Upper_Limit_LRU = 0xFEB9 (Condition = True) 3) IVT_Command_ISM = 0x0012 (Condition = True) 4) IVT_CmdData_ISM = 0x0000 (Condition = False) (less than 0x0001) for LRU_4 Atype-1. (MCDC Achieved: T, T, T, F -> F) | LRUSWRS-1001 | NORMAL | LRU to be configured as LRU_4. FLIGHT_MODE LRU to be in Harmonizing Mode. | 1) Harmonizing_PSR_Data_Fault = False 2) K_Harmonize_ISM, Harmonize_Offset_ISM, Lower_Limit_LRU and Upper_Limit_LRU are not updated. 3) IVT_Command_ISM = 0x0012 4) IVT_CmdData_ISM = 0x0000 | IVT_Receipt_Envelope and IVT_Receipt_Content on the STL Bus are not changed. | Expected results matches with the Actual Results. | LRUSWRS-1003 LRUSWRS-1007 LRUSWRS-1008 LRUSWRS-1009 | NONE
Sample_1_Part_1_1_176 | STEP 35: Verifies that in Harmonizing Mode the LRU Software doesn't change IVT_Receipt_Envelope and IVT_Receipt_Content on the STL Bus, 1) Harmonizing_PSR_Data_Fault = False 2) K_Harmonize_ISM = 0xF7FC, Harmonize_Offset_ISM = 0xFEB9, Lower_Limit_LRU = 0xFEB9, Upper_Limit_LRU = 0xFEB9 3) IVT_Command_ISM = 0x0013 (greater than 0x0012) 4) IVT_CmdData_ISM = 0x0001 for LRU_4 Atype-1. | LRUSWRS-1001 | NORMAL | LRU to be configured as LRU_4. FLIGHT_MODE LRU to be in Harmonizing Mode. | 1) Harmonizing_PSR_Data_Fault = False 2) K_Harmonize_ISM, Harmonize_Offset_ISM, Lower_Limit_LRU and Upper_Limit_LRU are not updated. 3) IVT_Command_ISM = 0x0013 4) IVT_CmdData_ISM = 0x0001 | IVT_Receipt_Envelope and IVT_Receipt_Content on the STL Bus are not changed. | Expected results matches with the Actual Results. | LRUSWRS-1003 LRUSWRS-1007 LRUSWRS-1008 LRUSWRS-1009 | NONE
Sample_1_Part_1_1_177 | STEP 35: Verifies that in Harmonizing Mode the LRU Software doesn't change IVT_Receipt_Envelope and IVT_Receipt_Content on the STL Bus, 1) Harmonizing_PSR_Data_Fault = False 2) K_Harmonize_ISM = 0xF7FC, Harmonize_Offset_ISM = 0xFEB9, Lower_Limit_LRU = 0xFEB9, Upper_Limit_LRU = 0xFEB9 3) IVT_Command_ISM = 0x0012 4) IVT_CmdData_ISM = 0x0002 (greater than 0x0001) for LRU_4 Atype-1. | LRUSWRS-1001 | NORMAL | LRU to be configured as LRU_4. FLIGHT_MODE LRU to be in Harmonizing Mode. | 1) Harmonizing_PSR_Data_Fault = False 2) K_Harmonize_ISM, Harmonize_Offset_ISM, Lower_Limit_LRU and Upper_Limit_LRU are not updated. 3) IVT_Command_ISM = 0x0012 4) IVT_CmdData_ISM = 0x0002 | IVT_Receipt_Envelope and IVT_Receipt_Content on the STL Bus are not changed. | Expected results matches with the Actual Results. | LRUSWRS-1003 LRUSWRS-1007 LRUSWRS-1008 LRUSWRS-1009 | NONE
Sample_1_Part_1_371 | Verifies the LRU software transmits the below IVT response values over STL_Bus when IVT_Mode_ModeLgc is True AND Harmonizing_Active_STL transitions to True • IVT_Receipt_Envelope = 0 • IVT_Receipt_Content = 0 | LRUSWRS-1002 | NORMAL | FLIGHT_MODE IVT_Receipt_Envelope = 1 IVT_Receipt_Content = 1 | IVT_Mode_ModeLgc = True Harmonizing_Active_STL transitions to True | IVT_Receipt_Envelope = 0 IVT_Receipt_Content = 0 | Expected results matches with the Actual Results. | LRUSWRS-1007 LRUSWRS-1004 | NONE
Sample_1_Part_1_372 | Verifies the LRU software does not enter into Harmonizing mode when Harmonizing_Active_STL transitions to True and remains True for 10 consecutive STL frames while IVT_Mode_ModeLgc is True for 8 Frames and False for 2 frames. | LRUSWRS-1003 | NORMAL | FLIGHT_MODE | IVT_Mode_ModeLgc = True for 8 frames and False for 2 frames Harmonizing_Active_STL transitions to True and remains True for 10 consecutive STL frames. | LRU to not enter Harmonizing Mode. | Expected results matches with the Actual Results. | LRUSWRS-1007 LRUSWRS-1008 LRUSWRS-1009 LRUSWRS-1010 | NA
Sample_1_Part_1_373 | Verifies the LRU software does not initializes the signals listed below when IVT_Mode_ModeLgc is True AND Harmonizing_Active_STL is False: Contract_Stop_Collection_Complete, Expand_Stop_Collection_Complete, Void_Collection_Complete, Harmonizing_Complete, Harmonizing_Failed, Act_Disp_Range_Contract_Fault, Act_Disp_Range_Expand_Fault and Act_Disp_Range_Void_Fault (MCDC Achieved: T, F-> F) | LRUSWRS-1004 | NORMAL | LRU to be configured as Rudder. FLIGHT_MODE Contract_Stop_Collection_Complete = True Expand_Stop_Collection_Complete = True Void_Collection_Complete = True Harmonizing_Complete = True Harmonizing_Failed = True Act_Disp_Range_Contract_Fault = True Act_Disp_Range_Expand_Fault = True Act_Disp_Range_Void_Fault = True | IVT_Mode_ModeLgc is True Harmonizing_Active_STL is False | Contract_Stop_Collection_Complete = True Expand_Stop_Collection_Complete = True Void_Collection_Complete = True Harmonizing_Complete = True Harmonizing_Failed = True Act_Disp_Range_Contract_Fault = True Act_Disp_Range_Expand_Fault = True Act_Disp_Range_Void_Fault = True | Expected results matches with the Actual Results. | LRUSWRS-1011 LRUSWRS-1003 | TEST OUTLINE: 1) Set LRU configuration as per Initial conditions. 2) Initialize Outputs to a different value. 3) Set LRU to Harmonizing Mode. 4) Verify Outputs is not changed 5) Clear Harmonizing Inputs. Note: As per LRUSWDD-130, LRUSWDD-1557, the ‘IVT_Run Task’ function will be executed only when ‘IVT_Mode_ModeLgc is True’. And As per LRUSWDD-2557, LRUSWDD-2568, as per these SWDD's, the signals mentioned in LRUSWRS-1004 are cleared when ‘Harmonizing_Active_STL is True’ i.e., Harmonizing_Active_STL is transit True only after ‘IVT_Mode_ModeLgc is True’.
Sample_1_Part_1_374 | Verifies the LRU software does not initializes the signals listed below when IVT_Mode_ModeLgc is False AND Harmonizing_Active_STL transitions to True: Contract_Stop_Collection_Complete, Expand_Stop_Collection_Complete, Void_Collection_Complete, Harmonizing_Complete, Harmonizing_Failed, Act_Disp_Range_Contract_Fault, Act_Disp_Range_Expand_Fault and Act_Disp_Range_Void_Fault (MCDC Achieved: F, T-> F) | LRUSWRS-1004 | NORMAL | LRU to be configured as Rudder. FLIGHT_MODE Contract_Stop_Collection_Complete = True Expand_Stop_Collection_Complete = True Void_Collection_Complete = True Harmonizing_Complete = True Harmonizing_Failed = True Act_Disp_Range_Contract_Fault = True Act_Disp_Range_Expand_Fault = True Act_Disp_Range_Void_Fault = True | IVT_Mode_ModeLgc is False Harmonizing_Active_STL transitions to True | Contract_Stop_Collection_Complete = True Expand_Stop_Collection_Complete = True Void_Collection_Complete = True Harmonizing_Complete = True Harmonizing_Failed = True Act_Disp_Range_Contract_Fault = True Act_Disp_Range_Expand_Fault = True Act_Disp_Range_Void_Fault = True | Expected results matches with the Actual Results. | LRUSWRS-1011 LRUSWRS-1003 | TEST OUTLINE: 1) Set LRU configuration as per Initial conditions. 2) Initialize Outputs to a different value. 3) Set LRU to Harmonizing Mode. 4) Verify Outputs is not changed 5) Clear Harmonizing Inputs.

## FAILURE State (hidden)
TC ID | Script Name | DRT name | PASS\FAIL |  | Reason
SWVCP_AAP_TC_ELECTRONIC_RIGGING_1_001 | SWVCP_AAP_TP_ELECTRONIC_RIGGING_1.tcs | SWVCP_AAP_TP_ELECTRONIC_RIGGING_1.drt | FAIL | FAIL | Need to change to OPEN BOX.
SWVCP_AAP_TC_ELECTRONIC_RIGGING_1_002 | SWVCP_AAP_TP_ELECTRONIC_RIGGING_1.tcs | SWVCP_AAP_TP_ELECTRONIC_RIGGING_1.drt | FAIL | FAIL | Need to change to OPEN BOX.
SWVCP_AAP_TC_ELECTRONIC_RIGGING_1_003 | SWVCP_AAP_TP_ELECTRONIC_RIGGING_1.tcs | SWVCP_AAP_TP_ELECTRONIC_RIGGING_1.drt | FAIL | FAIL | Need to change to OPEN BOX.
SWVCP_AAP_TC_ELECTRONIC_RIGGING_1_005 | SWVCP_AAP_TP_ELECTRONIC_RIGGING_1.tcs | SWVCP_AAP_TP_ELECTRONIC_RIGGING_1.drt | FAIL | FAIL | Need to ask Nataraj. This seems to be a sequencing SWRS.
SWVCP_AAP_TC_ELECTRONIC_RIGGING_1_006 | SWVCP_AAP_TP_ELECTRONIC_RIGGING_1.tcs | SWVCP_AAP_TP_ELECTRONIC_RIGGING_1.drt | PASS | PASS
SWVCP_AAP_TC_ELECTRONIC_RIGGING_1_007 | SWVCP_AAP_TP_ELECTRONIC_RIGGING_1.tcs | SWVCP_AAP_TP_ELECTRONIC_RIGGING_1.drt | PASS | PASS
SWVCP_AAP_TC_ELECTRONIC_RIGGING_1_008 | SWVCP_AAP_TP_ELECTRONIC_RIGGING_1.tcs | SWVCP_AAP_TP_ELECTRONIC_RIGGING_1.drt | PASS | PASS
SWVCP_AAP_TC_ELECTRONIC_RIGGING_1_009 | SWVCP_AAP_TP_ELECTRONIC_RIGGING_1.tcs | SWVCP_AAP_TP_ELECTRONIC_RIGGING_1.drt | PASS | PASS
SWVCP_AAP_TC_ELECTRONIC_RIGGING_1_010 | SWVCP_AAP_TP_ELECTRONIC_RIGGING_1.tcs | SWVCP_AAP_TP_ELECTRONIC_RIGGING_1.drt | PASS | PASS
SWVCP_AAP_TC_ELECTRONIC_RIGGING_1_011 | SWVCP_AAP_TP_ELECTRONIC_RIGGING_1.tcs | SWVCP_AAP_TP_ELECTRONIC_RIGGING_1.drt | FAIL | PASS | Corrected cases and script
SWVCP_AAP_TC_ELECTRONIC_RIGGING_1_012 | SWVCP_AAP_TP_ELECTRONIC_RIGGING_1.tcs | SWVCP_AAP_TP_ELECTRONIC_RIGGING_1.drt | PASS | PASS
SWVCP_AAP_TC_ELECTRONIC_RIGGING_1_013 | SWVCP_AAP_TP_ELECTRONIC_RIGGING_1.tcs | SWVCP_AAP_TP_ELECTRONIC_RIGGING_1.drt | PASS | PASS
SWVCP_AAP_TC_ELECTRONIC_RIGGING_1_020 | SWVCP_AAP_TP_ELECTRONIC_RIGGING_1.tcs | SWVCP_AAP_TP_ELECTRONIC_RIGGING_1.drt | FAIL | PASS | corrected .h
SWVCP_AAP_TC_ELECTRONIC_RIGGING_1_021 | SWVCP_AAP_TP_ELECTRONIC_RIGGING_1.tcs | SWVCP_AAP_TP_ELECTRONIC_RIGGING_1.drt | FAIL | PASS | corrected .h
SWVCP_AAP_TC_ELECTRONIC_RIGGING_1_022 | SWVCP_AAP_TP_ELECTRONIC_RIGGING_1.tcs | SWVCP_AAP_TP_ELECTRONIC_RIGGING_1.drt | FAIL | PASS | corrected .h
SWVCP_AAP_TC_ELECTRONIC_RIGGING_1_023 | SWVCP_AAP_TP_ELECTRONIC_RIGGING_1.tcs | SWVCP_AAP_TP_ELECTRONIC_RIGGING_1.drt | PASS | PASS
SWVCP_AAP_TC_ELECTRONIC_RIGGING_1_024 | SWVCP_AAP_TP_ELECTRONIC_RIGGING_1.tcs | SWVCP_AAP_TP_ELECTRONIC_RIGGING_1.drt | FAIL | PASS | Corrected cases and script
SWVCP_AAP_TC_ELECTRONIC_RIGGING_1_026 | SWVCP_AAP_TP_ELECTRONIC_RIGGING_1.tcs | SWVCP_AAP_TP_ELECTRONIC_RIGGING_1.drt | PASS | PASS
SWVCP_AAP_TC_ELECTRONIC_RIGGING_1_028 | SWVCP_AAP_TP_ELECTRONIC_RIGGING_1.tcs | SWVCP_AAP_TP_ELECTRONIC_RIGGING_1.drt | PASS | PASS
SWVCP_AAP_TC_ELECTRONIC_RIGGING_1_031 | SWVCP_AAP_TP_ELECTRONIC_RIGGING_1.tcs | SWVCP_AAP_TP_ELECTRONIC_RIGGING_1.drt | FAIL | PASS | Corrected cases and script
SWVCP_AAP_TC_ELECTRONIC_RIGGING_1_032 | SWVCP_AAP_TP_ELECTRONIC_RIGGING_1.tcs | SWVCP_AAP_TP_ELECTRONIC_RIGGING_1.drt | FAIL | PASS | Corrected cases and script
SWVCP_AAP_TC_ELECTRONIC_RIGGING_1_033 | SWVCP_AAP_TP_ELECTRONIC_RIGGING_1.tcs | SWVCP_AAP_TP_ELECTRONIC_RIGGING_1.drt | FAIL | PASS | Corrected cases and script
SWVCP_AAP_TC_ELECTRONIC_RIGGING_1_034 | SWVCP_AAP_TP_ELECTRONIC_RIGGING_1.tcs | SWVCP_AAP_TP_ELECTRONIC_RIGGING_1.drt | FAIL | PASS | Corrected cases and script
SWVCP_AAP_TC_ELECTRONIC_RIGGING_1_036 | SWVCP_AAP_TP_ELECTRONIC_RIGGING_1.tcs | SWVCP_AAP_TP_ELECTRONIC_RIGGING_1.drt | FAIL | FAIL | Need to ask Nataraj. This seems to be a sequencing SWRS.
SWVCP_AAP_TC_ELECTRONIC_RIGGING_1_037 | SWVCP_AAP_TP_ELECTRONIC_RIGGING_1.tcs | SWVCP_AAP_TP_ELECTRONIC_RIGGING_1.drt | PASS | PASS
SWVCP_AAP_TC_ELECTRONIC_RIGGING_1_038 | SWVCP_AAP_TP_ELECTRONIC_RIGGING_1.tcs | SWVCP_AAP_TP_ELECTRONIC_RIGGING_1.drt | PASS | PASS
SWVCP_AAP_TC_ELECTRONIC_RIGGING_1_039 | SWVCP_AAP_TP_ELECTRONIC_RIGGING_1.tcs | SWVCP_AAP_TP_ELECTRONIC_RIGGING_1.drt | PASS | PASS
SWVCP_AAP_TC_ELECTRONIC_RIGGING_1_040 | SWVCP_AAP_TP_ELECTRONIC_RIGGING_1.tcs | SWVCP_AAP_TP_ELECTRONIC_RIGGING_1.drt | PASS | PASS
SWVCP_AAP_TC_ELECTRONIC_RIGGING_1_041 | SWVCP_AAP_TP_ELECTRONIC_RIGGING_1.tcs | SWVCP_AAP_TP_ELECTRONIC_RIGGING_1.drt | PASS | PASS
SWVCP_AAP_TC_ELECTRONIC_RIGGING_1_042 | SWVCP_AAP_TP_ELECTRONIC_RIGGING_1.tcs | SWVCP_AAP_TP_ELECTRONIC_RIGGING_1.drt | FAIL | PASS | Corrected cases and script
SWVCP_AAP_TC_ELECTRONIC_RIGGING_1_043 | SWVCP_AAP_TP_ELECTRONIC_RIGGING_1.tcs | SWVCP_AAP_TP_ELECTRONIC_RIGGING_1.drt | PASS | PASS
SWVCP_AAP_TC_ELECTRONIC_RIGGING_1_044 | SWVCP_AAP_TP_ELECTRONIC_RIGGING_1.tcs | SWVCP_AAP_TP_ELECTRONIC_RIGGING_1.drt | PASS | PASS
SWVCP_AAP_TC_ELECTRONIC_RIGGING_1_051 | SWVCP_AAP_TP_ELECTRONIC_RIGGING_1.tcs | SWVCP_AAP_TP_ELECTRONIC_RIGGING_1.drt | FAIL | PASS | corrected .h
SWVCP_AAP_TC_ELECTRONIC_RIGGING_1_052 | SWVCP_AAP_TP_ELECTRONIC_RIGGING_1.tcs | SWVCP_AAP_TP_ELECTRONIC_RIGGING_1.drt | FAIL | PASS | corrected .h
SWVCP_AAP_TC_ELECTRONIC_RIGGING_1_053 | SWVCP_AAP_TP_ELECTRONIC_RIGGING_1.tcs | SWVCP_AAP_TP_ELECTRONIC_RIGGING_1.drt | FAIL | PASS | corrected .h
SWVCP_AAP_TC_ELECTRONIC_RIGGING_1_054 | SWVCP_AAP_TP_ELECTRONIC_RIGGING_1.tcs | SWVCP_AAP_TP_ELECTRONIC_RIGGING_1.drt | FAIL | PASS | Corrected cases and script
SWVCP_AAP_TC_ELECTRONIC_RIGGING_1_056 | SWVCP_AAP_TP_ELECTRONIC_RIGGING_1.tcs | SWVCP_AAP_TP_ELECTRONIC_RIGGING_1.drt | PASS | PASS
SWVCP_AAP_TC_ELECTRONIC_RIGGING_1_058 | SWVCP_AAP_TP_ELECTRONIC_RIGGING_1.tcs | SWVCP_AAP_TP_ELECTRONIC_RIGGING_1.drt | PASS | PASS
SWVCP_AAP_TC_ELECTRONIC_RIGGING_1_061 | SWVCP_AAP_TP_ELECTRONIC_RIGGING_1.tcs | SWVCP_AAP_TP_ELECTRONIC_RIGGING_1.drt | FAIL | PASS | Corrected cases and script
SWVCP_AAP_TC_ELECTRONIC_RIGGING_1_062 | SWVCP_AAP_TP_ELECTRONIC_RIGGING_1.tcs | SWVCP_AAP_TP_ELECTRONIC_RIGGING_1.drt | FAIL | PASS | Corrected cases and script
SWVCP_AAP_TC_ELECTRONIC_RIGGING_1_063 | SWVCP_AAP_TP_ELECTRONIC_RIGGING_1.tcs | SWVCP_AAP_TP_ELECTRONIC_RIGGING_1.drt | FAIL | PASS | Corrected cases and script
SWVCP_AAP_TC_ELECTRONIC_RIGGING_1_064 | SWVCP_AAP_TP_ELECTRONIC_RIGGING_1.tcs | SWVCP_AAP_TP_ELECTRONIC_RIGGING_1.drt | FAIL | PASS | Corrected cases and script
SWVCP_AAP_TC_ELECTRONIC_RIGGING_1_066 | SWVCP_AAP_TP_ELECTRONIC_RIGGING_1.tcs | SWVCP_AAP_TP_ELECTRONIC_RIGGING_1.drt | FAIL | FAIL | Need to ask Nataraj. This seems to be a sequencing SWRS.
SWVCP_AAP_TC_ELECTRONIC_RIGGING_1_067 | SWVCP_AAP_TP_ELECTRONIC_RIGGING_1.tcs | SWVCP_AAP_TP_ELECTRONIC_RIGGING_1.drt | PASS | PASS
SWVCP_AAP_TC_ELECTRONIC_RIGGING_1_068 | SWVCP_AAP_TP_ELECTRONIC_RIGGING_1.tcs | SWVCP_AAP_TP_ELECTRONIC_RIGGING_1.drt | PASS | PASS
SWVCP_AAP_TC_ELECTRONIC_RIGGING_1_069 | SWVCP_AAP_TP_ELECTRONIC_RIGGING_1.tcs | SWVCP_AAP_TP_ELECTRONIC_RIGGING_1.drt | PASS | PASS
SWVCP_AAP_TC_ELECTRONIC_RIGGING_1_070 | SWVCP_AAP_TP_ELECTRONIC_RIGGING_1.tcs | SWVCP_AAP_TP_ELECTRONIC_RIGGING_1.drt | PASS | PASS
SWVCP_AAP_TC_ELECTRONIC_RIGGING_1_071 | SWVCP_AAP_TP_ELECTRONIC_RIGGING_1.tcs | SWVCP_AAP_TP_ELECTRONIC_RIGGING_1.drt | PASS | PASS
SWVCP_AAP_TC_ELECTRONIC_RIGGING_1_072 | SWVCP_AAP_TP_ELECTRONIC_RIGGING_1.tcs | SWVCP_AAP_TP_ELECTRONIC_RIGGING_1.drt | FAIL | PASS | Corrected cases and script
SWVCP_AAP_TC_ELECTRONIC_RIGGING_1_073 | SWVCP_AAP_TP_ELECTRONIC_RIGGING_1.tcs | SWVCP_AAP_TP_ELECTRONIC_RIGGING_1.drt | PASS | PASS
SWVCP_AAP_TC_ELECTRONIC_RIGGING_1_074 | SWVCP_AAP_TP_ELECTRONIC_RIGGING_1.tcs | SWVCP_AAP_TP_ELECTRONIC_RIGGING_1.drt | PASS | PASS
SWVCP_AAP_TC_ELECTRONIC_RIGGING_1_081 | SWVCP_AAP_TP_ELECTRONIC_RIGGING_1.tcs | SWVCP_AAP_TP_ELECTRONIC_RIGGING_1.drt | FAIL | PASS | corrected .h
SWVCP_AAP_TC_ELECTRONIC_RIGGING_1_082 | SWVCP_AAP_TP_ELECTRONIC_RIGGING_1.tcs | SWVCP_AAP_TP_ELECTRONIC_RIGGING_1.drt | FAIL | PASS | corrected .h
SWVCP_AAP_TC_ELECTRONIC_RIGGING_1_083 | SWVCP_AAP_TP_ELECTRONIC_RIGGING_1.tcs | SWVCP_AAP_TP_ELECTRONIC_RIGGING_1.drt | FAIL | PASS | corrected .h
SWVCP_AAP_TC_ELECTRONIC_RIGGING_1_084 | SWVCP_AAP_TP_ELECTRONIC_RIGGING_1.tcs | SWVCP_AAP_TP_ELECTRONIC_RIGGING_1.drt | FAIL | PASS | Corrected cases and script
SWVCP_AAP_TC_ELECTRONIC_RIGGING_1_086 | SWVCP_AAP_TP_ELECTRONIC_RIGGING_1.tcs | SWVCP_AAP_TP_ELECTRONIC_RIGGING_1.drt | PASS | PASS
SWVCP_AAP_TC_ELECTRONIC_RIGGING_1_088 | SWVCP_AAP_TP_ELECTRONIC_RIGGING_1.tcs | SWVCP_AAP_TP_ELECTRONIC_RIGGING_1.drt | PASS | PASS
SWVCP_AAP_TC_ELECTRONIC_RIGGING_1_091 | SWVCP_AAP_TP_ELECTRONIC_RIGGING_1.tcs | SWVCP_AAP_TP_ELECTRONIC_RIGGING_1.drt | FAIL | PASS | Corrected cases and script
SWVCP_AAP_TC_ELECTRONIC_RIGGING_1_092 | SWVCP_AAP_TP_ELECTRONIC_RIGGING_1.tcs | SWVCP_AAP_TP_ELECTRONIC_RIGGING_1.drt | FAIL | PASS | Corrected cases and script
SWVCP_AAP_TC_ELECTRONIC_RIGGING_1_093 | SWVCP_AAP_TP_ELECTRONIC_RIGGING_1.tcs | SWVCP_AAP_TP_ELECTRONIC_RIGGING_1.drt | FAIL | PASS | Corrected cases and script
SWVCP_AAP_TC_ELECTRONIC_RIGGING_1_094 | SWVCP_AAP_TP_ELECTRONIC_RIGGING_1.tcs | SWVCP_AAP_TP_ELECTRONIC_RIGGING_1.drt | FAIL | PASS | Corrected cases and script
SWVCP_AAP_TC_ELECTRONIC_RIGGING_1_096 | SWVCP_AAP_TP_ELECTRONIC_RIGGING_1.tcs | SWVCP_AAP_TP_ELECTRONIC_RIGGING_1.drt | FAIL | FAIL | Need to ask Nataraj. This seems to be a sequencing SWRS.
SWVCP_AAP_TC_ELECTRONIC_RIGGING_1_097 | SWVCP_AAP_TP_ELECTRONIC_RIGGING_1.tcs | SWVCP_AAP_TP_ELECTRONIC_RIGGING_1.drt | PASS | PASS
SWVCP_AAP_TC_ELECTRONIC_RIGGING_1_098 | SWVCP_AAP_TP_ELECTRONIC_RIGGING_1.tcs | SWVCP_AAP_TP_ELECTRONIC_RIGGING_1.drt | PASS | PASS
SWVCP_AAP_TC_ELECTRONIC_RIGGING_1_099 | SWVCP_AAP_TP_ELECTRONIC_RIGGING_1.tcs | SWVCP_AAP_TP_ELECTRONIC_RIGGING_1.drt | PASS | PASS
SWVCP_AAP_TC_ELECTRONIC_RIGGING_1_100 | SWVCP_AAP_TP_ELECTRONIC_RIGGING_1.tcs | SWVCP_AAP_TP_ELECTRONIC_RIGGING_1.drt | PASS | PASS
SWVCP_AAP_TC_ELECTRONIC_RIGGING_1_101 | SWVCP_AAP_TP_ELECTRONIC_RIGGING_1.tcs | SWVCP_AAP_TP_ELECTRONIC_RIGGING_1.drt | PASS | PASS
SWVCP_AAP_TC_ELECTRONIC_RIGGING_1_102 | SWVCP_AAP_TP_ELECTRONIC_RIGGING_1.tcs | SWVCP_AAP_TP_ELECTRONIC_RIGGING_1.drt | FAIL | PASS | Corrected cases and script
SWVCP_AAP_TC_ELECTRONIC_RIGGING_1_103 | SWVCP_AAP_TP_ELECTRONIC_RIGGING_1.tcs | SWVCP_AAP_TP_ELECTRONIC_RIGGING_1.drt | PASS | PASS
SWVCP_AAP_TC_ELECTRONIC_RIGGING_1_104 | SWVCP_AAP_TP_ELECTRONIC_RIGGING_1.tcs | SWVCP_AAP_TP_ELECTRONIC_RIGGING_1.drt | PASS | PASS
SWVCP_AAP_TC_ELECTRONIC_RIGGING_1_111 | SWVCP_AAP_TP_ELECTRONIC_RIGGING_1.tcs | SWVCP_AAP_TP_ELECTRONIC_RIGGING_1.drt | FAIL | PASS | corrected .h
SWVCP_AAP_TC_ELECTRONIC_RIGGING_1_112 | SWVCP_AAP_TP_ELECTRONIC_RIGGING_1.tcs | SWVCP_AAP_TP_ELECTRONIC_RIGGING_1.drt | FAIL | PASS | corrected .h
SWVCP_AAP_TC_ELECTRONIC_RIGGING_1_113 | SWVCP_AAP_TP_ELECTRONIC_RIGGING_1.tcs | SWVCP_AAP_TP_ELECTRONIC_RIGGING_1.drt | FAIL | PASS | corrected .h
SWVCP_AAP_TC_ELECTRONIC_RIGGING_1_114 | SWVCP_AAP_TP_ELECTRONIC_RIGGING_1.tcs | SWVCP_AAP_TP_ELECTRONIC_RIGGING_1.drt | FAIL | PASS | Corrected cases and script
SWVCP_AAP_TC_ELECTRONIC_RIGGING_1_116 | SWVCP_AAP_TP_ELECTRONIC_RIGGING_1.tcs | SWVCP_AAP_TP_ELECTRONIC_RIGGING_1.drt | PASS | PASS
SWVCP_AAP_TC_ELECTRONIC_RIGGING_1_118 | SWVCP_AAP_TP_ELECTRONIC_RIGGING_1.tcs | SWVCP_AAP_TP_ELECTRONIC_RIGGING_1.drt | PASS | PASS
SWVCP_AAP_TC_ELECTRONIC_RIGGING_1_121 | SWVCP_AAP_TP_ELECTRONIC_RIGGING_1.tcs | SWVCP_AAP_TP_ELECTRONIC_RIGGING_1.drt | FAIL | PASS | Corrected cases and script
SWVCP_AAP_TC_ELECTRONIC_RIGGING_1_122 | SWVCP_AAP_TP_ELECTRONIC_RIGGING_1.tcs | SWVCP_AAP_TP_ELECTRONIC_RIGGING_1.drt | FAIL | PASS | Corrected cases and script
SWVCP_AAP_TC_ELECTRONIC_RIGGING_1_123 | SWVCP_AAP_TP_ELECTRONIC_RIGGING_1.tcs | SWVCP_AAP_TP_ELECTRONIC_RIGGING_1.drt | FAIL | PASS | Corrected cases and script
SWVCP_AAP_TC_ELECTRONIC_RIGGING_1_124 | SWVCP_AAP_TP_ELECTRONIC_RIGGING_1.tcs | SWVCP_AAP_TP_ELECTRONIC_RIGGING_1.drt | FAIL | PASS | Corrected cases and script
SWVCP_AAP_TC_ELECTRONIC_RIGGING_1_126 | SWVCP_AAP_TP_ELECTRONIC_RIGGING_1.tcs | SWVCP_AAP_TP_ELECTRONIC_RIGGING_1.drt | FAIL | FAIL | Need to ask Nataraj. This seems to be a sequencing SWRS.
SWVCP_AAP_TC_ELECTRONIC_RIGGING_1_127 | SWVCP_AAP_TP_ELECTRONIC_RIGGING_1.tcs | SWVCP_AAP_TP_ELECTRONIC_RIGGING_1.drt | PASS | PASS
SWVCP_AAP_TC_ELECTRONIC_RIGGING_1_128 | SWVCP_AAP_TP_ELECTRONIC_RIGGING_1.tcs | SWVCP_AAP_TP_ELECTRONIC_RIGGING_1.drt | PASS | PASS
SWVCP_AAP_TC_ELECTRONIC_RIGGING_1_129 | SWVCP_AAP_TP_ELECTRONIC_RIGGING_1.tcs | SWVCP_AAP_TP_ELECTRONIC_RIGGING_1.drt | PASS | PASS
SWVCP_AAP_TC_ELECTRONIC_RIGGING_1_130 | SWVCP_AAP_TP_ELECTRONIC_RIGGING_1.tcs | SWVCP_AAP_TP_ELECTRONIC_RIGGING_1.drt | PASS | PASS
SWVCP_AAP_TC_ELECTRONIC_RIGGING_1_131 | SWVCP_AAP_TP_ELECTRONIC_RIGGING_1.tcs | SWVCP_AAP_TP_ELECTRONIC_RIGGING_1.drt | PASS | PASS
SWVCP_AAP_TC_ELECTRONIC_RIGGING_1_132 | SWVCP_AAP_TP_ELECTRONIC_RIGGING_1.tcs | SWVCP_AAP_TP_ELECTRONIC_RIGGING_1.drt | FAIL | PASS | Corrected cases and script
SWVCP_AAP_TC_ELECTRONIC_RIGGING_1_133 | SWVCP_AAP_TP_ELECTRONIC_RIGGING_1.tcs | SWVCP_AAP_TP_ELECTRONIC_RIGGING_1.drt | PASS | PASS
SWVCP_AAP_TC_ELECTRONIC_RIGGING_1_134 | SWVCP_AAP_TP_ELECTRONIC_RIGGING_1.tcs | SWVCP_AAP_TP_ELECTRONIC_RIGGING_1.drt | PASS | PASS
SWVCP_AAP_TC_ELECTRONIC_RIGGING_1_141 | SWVCP_AAP_TP_ELECTRONIC_RIGGING_1.tcs | SWVCP_AAP_TP_ELECTRONIC_RIGGING_1.drt | FAIL | PASS | corrected .h
SWVCP_AAP_TC_ELECTRONIC_RIGGING_1_142 | SWVCP_AAP_TP_ELECTRONIC_RIGGING_1.tcs | SWVCP_AAP_TP_ELECTRONIC_RIGGING_1.drt | FAIL | PASS | corrected .h
SWVCP_AAP_TC_ELECTRONIC_RIGGING_1_143 | SWVCP_AAP_TP_ELECTRONIC_RIGGING_1.tcs | SWVCP_AAP_TP_ELECTRONIC_RIGGING_1.drt | FAIL | PASS | corrected .h
SWVCP_AAP_TC_ELECTRONIC_RIGGING_1_144 | SWVCP_AAP_TP_ELECTRONIC_RIGGING_1.tcs | SWVCP_AAP_TP_ELECTRONIC_RIGGING_1.drt | PASS | PASS
SWVCP_AAP_TC_ELECTRONIC_RIGGING_1_145 | SWVCP_AAP_TP_ELECTRONIC_RIGGING_1.tcs | SWVCP_AAP_TP_ELECTRONIC_RIGGING_1.drt | PASS | PASS
SWVCP_AAP_TC_ELECTRONIC_RIGGING_1_146 | SWVCP_AAP_TP_ELECTRONIC_RIGGING_1.tcs | SWVCP_AAP_TP_ELECTRONIC_RIGGING_1.drt | PASS | PASS
SWVCP_AAP_TC_ELECTRONIC_RIGGING_1_147 | SWVCP_AAP_TP_ELECTRONIC_RIGGING_1.tcs | SWVCP_AAP_TP_ELECTRONIC_RIGGING_1.drt | PASS | PASS
SWVCP_AAP_TC_ELECTRONIC_RIGGING_1_148 | SWVCP_AAP_TP_ELECTRONIC_RIGGING_1.tcs | SWVCP_AAP_TP_ELECTRONIC_RIGGING_1.drt | PASS | PASS
SWVCP_AAP_TC_ELECTRONIC_RIGGING_1_149 | SWVCP_AAP_TP_ELECTRONIC_RIGGING_1.tcs | SWVCP_AAP_TP_ELECTRONIC_RIGGING_1.drt | FAIL | PASS | Corrected cases and script
SWVCP_AAP_TC_ELECTRONIC_RIGGING_1_151 | SWVCP_AAP_TP_ELECTRONIC_RIGGING_1.tcs | SWVCP_AAP_TP_ELECTRONIC_RIGGING_1.drt | PASS | PASS
SWVCP_AAP_TC_ELECTRONIC_RIGGING_1_153 | SWVCP_AAP_TP_ELECTRONIC_RIGGING_1.tcs | SWVCP_AAP_TP_ELECTRONIC_RIGGING_1.drt | PASS | PASS
SWVCP_AAP_TC_ELECTRONIC_RIGGING_1_156 | SWVCP_AAP_TP_ELECTRONIC_RIGGING_1.tcs | SWVCP_AAP_TP_ELECTRONIC_RIGGING_1.drt | FAIL | PASS | Corrected cases and script
SWVCP_AAP_TC_ELECTRONIC_RIGGING_1_157 | SWVCP_AAP_TP_ELECTRONIC_RIGGING_1.tcs | SWVCP_AAP_TP_ELECTRONIC_RIGGING_1.drt | FAIL | PASS | Corrected cases and script
SWVCP_AAP_TC_ELECTRONIC_RIGGING_1_158 | SWVCP_AAP_TP_ELECTRONIC_RIGGING_1.tcs | SWVCP_AAP_TP_ELECTRONIC_RIGGING_1.drt | FAIL | PASS | Corrected cases and script
SWVCP_AAP_TC_ELECTRONIC_RIGGING_1_159 | SWVCP_AAP_TP_ELECTRONIC_RIGGING_1.tcs | SWVCP_AAP_TP_ELECTRONIC_RIGGING_1.drt | FAIL | PASS | Corrected cases and script
SWVCP_AAP_TC_ELECTRONIC_RIGGING_1_161 | SWVCP_AAP_TP_ELECTRONIC_RIGGING_1.tcs | SWVCP_AAP_TP_ELECTRONIC_RIGGING_1.drt | FAIL | FAIL | Need to ask Nataraj. This seems to be a sequencing SWRS.
SWVCP_AAP_TC_ELECTRONIC_RIGGING_1_162 | SWVCP_AAP_TP_ELECTRONIC_RIGGING_1.tcs | SWVCP_AAP_TP_ELECTRONIC_RIGGING_1.drt | PASS | PASS
SWVCP_AAP_TC_ELECTRONIC_RIGGING_1_163 | SWVCP_AAP_TP_ELECTRONIC_RIGGING_1.tcs | SWVCP_AAP_TP_ELECTRONIC_RIGGING_1.drt | PASS | PASS
SWVCP_AAP_TC_ELECTRONIC_RIGGING_1_164 | SWVCP_AAP_TP_ELECTRONIC_RIGGING_1.tcs | SWVCP_AAP_TP_ELECTRONIC_RIGGING_1.drt | PASS | PASS
SWVCP_AAP_TC_ELECTRONIC_RIGGING_1_165 | SWVCP_AAP_TP_ELECTRONIC_RIGGING_1.tcs | SWVCP_AAP_TP_ELECTRONIC_RIGGING_1.drt | FAIL | FAIL | Corrected cases and script
SWVCP_AAP_TC_ELECTRONIC_RIGGING_1_166 | SWVCP_AAP_TP_ELECTRONIC_RIGGING_1.tcs | SWVCP_AAP_TP_ELECTRONIC_RIGGING_1.drt | PASS | PASS
SWVCP_AAP_TC_ELECTRONIC_RIGGING_1_167 | SWVCP_AAP_TP_ELECTRONIC_RIGGING_1.tcs | SWVCP_AAP_TP_ELECTRONIC_RIGGING_1.drt | PASS | PASS
SWVCP_AAP_TC_ELECTRONIC_RIGGING_1_172 | SWVCP_AAP_TP_ELECTRONIC_RIGGING_1.tcs | SWVCP_AAP_TP_ELECTRONIC_RIGGING_1.drt | FAIL | PASS | corrected .tcs
SWVCP_AAP_TC_ELECTRONIC_RIGGING_1_173 | SWVCP_AAP_TP_ELECTRONIC_RIGGING_1.tcs | SWVCP_AAP_TP_ELECTRONIC_RIGGING_1.drt | FAIL | PASS | corrected .tcs
SWVCP_AAP_TC_ELECTRONIC_RIGGING_1_174 | SWVCP_AAP_TP_ELECTRONIC_RIGGING_1.tcs | SWVCP_AAP_TP_ELECTRONIC_RIGGING_1.drt | FAIL | PASS | corrected .tcs
SWVCP_AAP_TC_ELECTRONIC_RIGGING_1_175 | SWVCP_AAP_TP_ELECTRONIC_RIGGING_1.tcs | SWVCP_AAP_TP_ELECTRONIC_RIGGING_1.drt | FAIL | PASS | corrected .tcs
SWVCP_AAP_TC_ELECTRONIC_RIGGING_1_176 | SWVCP_AAP_TP_ELECTRONIC_RIGGING_1.tcs | SWVCP_AAP_TP_ELECTRONIC_RIGGING_1.drt | FAIL | PASS | corrected .tcs
SWVCP_AAP_TC_ELECTRONIC_RIGGING_1_177 | SWVCP_AAP_TP_ELECTRONIC_RIGGING_1.tcs | SWVCP_AAP_TP_ELECTRONIC_RIGGING_1.drt | FAIL | PASS | corrected .tcs
SWVCP_AAP_TC_ELECTRONIC_RIGGING_1_178 | SWVCP_AAP_TP_ELECTRONIC_RIGGING_1.tcs | SWVCP_AAP_TP_ELECTRONIC_RIGGING_1.drt | FAIL | FAIL | Corrected cases and script
SWVCP_AAP_TC_ELECTRONIC_RIGGING_1_180 | SWVCP_AAP_TP_ELECTRONIC_RIGGING_1.tcs | SWVCP_AAP_TP_ELECTRONIC_RIGGING_1.drt | FAIL | FAIL | Need to ask Nataraj. This seems to be a sequencing SWRS.
SWVCP_AAP_TC_ELECTRONIC_RIGGING_1_182 | SWVCP_AAP_TP_ELECTRONIC_RIGGING_1.tcs | SWVCP_AAP_TP_ELECTRONIC_RIGGING_1.drt | FAIL | PASS | corrected .tcs
SWVCP_AAP_TC_ELECTRONIC_RIGGING_1_185 | SWVCP_AAP_TP_ELECTRONIC_RIGGING_1.tcs | SWVCP_AAP_TP_ELECTRONIC_RIGGING_1.drt | FAIL | FAIL | Corrected cases and script
SWVCP_AAP_TC_ELECTRONIC_RIGGING_1_186 | SWVCP_AAP_TP_ELECTRONIC_RIGGING_1.tcs | SWVCP_AAP_TP_ELECTRONIC_RIGGING_1.drt | FAIL | FAIL | Corrected cases and script
SWVCP_AAP_TC_ELECTRONIC_RIGGING_1_187 | SWVCP_AAP_TP_ELECTRONIC_RIGGING_1.tcs | SWVCP_AAP_TP_ELECTRONIC_RIGGING_1.drt | FAIL | FAIL | Corrected cases and script
SWVCP_AAP_TC_ELECTRONIC_RIGGING_1_188 | SWVCP_AAP_TP_ELECTRONIC_RIGGING_1.tcs | SWVCP_AAP_TP_ELECTRONIC_RIGGING_1.drt | FAIL | FAIL | Corrected cases and script
SWVCP_AAP_TC_ELECTRONIC_RIGGING_1_190 | SWVCP_AAP_TP_ELECTRONIC_RIGGING_1.tcs | SWVCP_AAP_TP_ELECTRONIC_RIGGING_1.drt | FAIL | FAIL | Need to ask Nataraj. This seems to be a sequencing SWRS.
SWVCP_AAP_TC_ELECTRONIC_RIGGING_1_191 | SWVCP_AAP_TP_ELECTRONIC_RIGGING_1.tcs | SWVCP_AAP_TP_ELECTRONIC_RIGGING_1.drt | PASS | PASS
SWVCP_AAP_TC_ELECTRONIC_RIGGING_1_192 | SWVCP_AAP_TP_ELECTRONIC_RIGGING_1.tcs | SWVCP_AAP_TP_ELECTRONIC_RIGGING_1.drt | PASS | PASS
SWVCP_AAP_TC_ELECTRONIC_RIGGING_1_193 | SWVCP_AAP_TP_ELECTRONIC_RIGGING_1.tcs | SWVCP_AAP_TP_ELECTRONIC_RIGGING_1.drt | PASS | PASS
SWVCP_AAP_TC_ELECTRONIC_RIGGING_1_194 | SWVCP_AAP_TP_ELECTRONIC_RIGGING_1.tcs | SWVCP_AAP_TP_ELECTRONIC_RIGGING_1.drt | FAIL | FAIL | Corrected cases and script
SWVCP_AAP_TC_ELECTRONIC_RIGGING_1_195 | SWVCP_AAP_TP_ELECTRONIC_RIGGING_1.tcs | SWVCP_AAP_TP_ELECTRONIC_RIGGING_1.drt | PASS | PASS
SWVCP_AAP_TC_ELECTRONIC_RIGGING_1_196 | SWVCP_AAP_TP_ELECTRONIC_RIGGING_1.tcs | SWVCP_AAP_TP_ELECTRONIC_RIGGING_1.drt | PASS | PASS
SWVCP_AAP_TC_ELECTRONIC_RIGGING_1_201 | SWVCP_AAP_TP_ELECTRONIC_RIGGING_1.tcs | SWVCP_AAP_TP_ELECTRONIC_RIGGING_1.drt | FAIL | PASS | corrected .tcs
SWVCP_AAP_TC_ELECTRONIC_RIGGING_1_202 | SWVCP_AAP_TP_ELECTRONIC_RIGGING_1.tcs | SWVCP_AAP_TP_ELECTRONIC_RIGGING_1.drt | FAIL | PASS | corrected .tcs
SWVCP_AAP_TC_ELECTRONIC_RIGGING_1_203 | SWVCP_AAP_TP_ELECTRONIC_RIGGING_1.tcs | SWVCP_AAP_TP_ELECTRONIC_RIGGING_1.drt | FAIL | PASS
SWVCP_AAP_TC_ELECTRONIC_RIGGING_1_204 | SWVCP_AAP_TP_ELECTRONIC_RIGGING_1.tcs | SWVCP_AAP_TP_ELECTRONIC_RIGGING_1.drt | FAIL | PASS
SWVCP_AAP_TC_ELECTRONIC_RIGGING_1_205 | SWVCP_AAP_TP_ELECTRONIC_RIGGING_1.tcs | SWVCP_AAP_TP_ELECTRONIC_RIGGING_1.drt | FAIL | FAIL | Corrected cases and script
SWVCP_AAP_TC_ELECTRONIC_RIGGING_1_207 | SWVCP_AAP_TP_ELECTRONIC_RIGGING_1.tcs | SWVCP_AAP_TP_ELECTRONIC_RIGGING_1.drt | FAIL | FAIL | Need to ask Nataraj. This seems to be a sequencing SWRS.
SWVCP_AAP_TC_ELECTRONIC_RIGGING_1_209 | SWVCP_AAP_TP_ELECTRONIC_RIGGING_1.tcs | SWVCP_AAP_TP_ELECTRONIC_RIGGING_1.drt | FAIL | PASS | corrected .tcs
SWVCP_AAP_TC_ELECTRONIC_RIGGING_1_212 | SWVCP_AAP_TP_ELECTRONIC_RIGGING_1.tcs | SWVCP_AAP_TP_ELECTRONIC_RIGGING_1.drt | FAIL | FAIL | Corrected cases and script
SWVCP_AAP_TC_ELECTRONIC_RIGGING_1_213 | SWVCP_AAP_TP_ELECTRONIC_RIGGING_1.tcs | SWVCP_AAP_TP_ELECTRONIC_RIGGING_1.drt | FAIL | FAIL | Corrected cases and script
SWVCP_AAP_TC_ELECTRONIC_RIGGING_1_214 | SWVCP_AAP_TP_ELECTRONIC_RIGGING_1.tcs | SWVCP_AAP_TP_ELECTRONIC_RIGGING_1.drt | FAIL | FAIL | Corrected cases and script
SWVCP_AAP_TC_ELECTRONIC_RIGGING_1_215 | SWVCP_AAP_TP_ELECTRONIC_RIGGING_1.tcs | SWVCP_AAP_TP_ELECTRONIC_RIGGING_1.drt | FAIL | FAIL | Corrected cases and script
SWVCP_AAP_TC_ELECTRONIC_RIGGING_1_004 | SWVCP_AAP_TP_ELECTRONIC_RIGGING_1.tcl | NA | FAIL | FAIL
SWVCP_AAP_TC_ELECTRONIC_RIGGING_1_025 | SWVCP_AAP_TP_ELECTRONIC_RIGGING_1.tcl SWVCP_AAP_TP_ELECTRONIC_RIGGING_1_Aileron.tcs | NA | PASS | PASS
SWVCP_AAP_TC_ELECTRONIC_RIGGING_1_027 | SWVCP_AAP_TP_ELECTRONIC_RIGGING_1.tcl SWVCP_AAP_TP_ELECTRONIC_RIGGING_1_Aileron.tcs | NA | PASS | PASS
SWVCP_AAP_TC_ELECTRONIC_RIGGING_1_035 | SWVCP_AAP_TP_ELECTRONIC_RIGGING_1.tcl | NA | FAIL | FAIL
SWVCP_AAP_TC_ELECTRONIC_RIGGING_1_055 | SWVCP_AAP_TP_ELECTRONIC_RIGGING_1.tcl SWVCP_AAP_TP_ELECTRONIC_RIGGING_1_Aileron.tcs | NA | PASS | PASS
SWVCP_AAP_TC_ELECTRONIC_RIGGING_1_057 | SWVCP_AAP_TP_ELECTRONIC_RIGGING_1.tcl SWVCP_AAP_TP_ELECTRONIC_RIGGING_1_Aileron.tcs | NA | PASS | PASS
SWVCP_AAP_TC_ELECTRONIC_RIGGING_1_065 | SWVCP_AAP_TP_ELECTRONIC_RIGGING_1.tcl | NA | FAIL | FAIL
SWVCP_AAP_TC_ELECTRONIC_RIGGING_1_085 | SWVCP_AAP_TP_ELECTRONIC_RIGGING_1.tcl SWVCP_AAP_TP_ELECTRONIC_RIGGING_1_Elevator.tcs | NA | PASS | PASS
SWVCP_AAP_TC_ELECTRONIC_RIGGING_1_087 | SWVCP_AAP_TP_ELECTRONIC_RIGGING_1.tcl SWVCP_AAP_TP_ELECTRONIC_RIGGING_1_Elevator.tcs | NA | PASS | PASS
SWVCP_AAP_TC_ELECTRONIC_RIGGING_1_095 | SWVCP_AAP_TP_ELECTRONIC_RIGGING_1.tcl | NA | FAIL | FAIL
SWVCP_AAP_TC_ELECTRONIC_RIGGING_1_115 | SWVCP_AAP_TP_ELECTRONIC_RIGGING_1.tcl SWVCP_AAP_TP_ELECTRONIC_RIGGING_1_Elevator.tcs | NA | PASS | PASS
SWVCP_AAP_TC_ELECTRONIC_RIGGING_1_117 | SWVCP_AAP_TP_ELECTRONIC_RIGGING_1.tcl SWVCP_AAP_TP_ELECTRONIC_RIGGING_1_Elevator.tcs | NA | PASS | PASS
SWVCP_AAP_TC_ELECTRONIC_RIGGING_1_125 | SWVCP_AAP_TP_ELECTRONIC_RIGGING_1.tcl | NA | FAIL | FAIL
SWVCP_AAP_TC_ELECTRONIC_RIGGING_1_150 | SWVCP_AAP_TP_ELECTRONIC_RIGGING_1.tcl SWVCP_AAP_TP_ELECTRONIC_RIGGING_1_Rudder.tcs | NA | PASS | PASS
SWVCP_AAP_TC_ELECTRONIC_RIGGING_1_152 | SWVCP_AAP_TP_ELECTRONIC_RIGGING_1.tcl SWVCP_AAP_TP_ELECTRONIC_RIGGING_1_Rudder.tcs | NA | PASS | PASS
SWVCP_AAP_TC_ELECTRONIC_RIGGING_1_160 | SWVCP_AAP_TP_ELECTRONIC_RIGGING_1.tcl | NA | FAIL | FAIL
SWVCP_AAP_TC_ELECTRONIC_RIGGING_1_179 | SWVCP_AAP_TP_ELECTRONIC_RIGGING_1.tcl SWVCP_AAP_TP_ELECTRONIC_RIGGING_1_Spoiler.tcs | NA | PASS | PASS
SWVCP_AAP_TC_ELECTRONIC_RIGGING_1_181 | SWVCP_AAP_TP_ELECTRONIC_RIGGING_1.tcl SWVCP_AAP_TP_ELECTRONIC_RIGGING_1_Spoiler.tcs | NA | PASS | PASS
SWVCP_AAP_TC_ELECTRONIC_RIGGING_1_189 | SWVCP_AAP_TP_ELECTRONIC_RIGGING_1.tcl | NA | FAIL | FAIL
SWVCP_AAP_TC_ELECTRONIC_RIGGING_1_206 | SWVCP_AAP_TP_ELECTRONIC_RIGGING_1.tcl SWVCP_AAP_TP_ELECTRONIC_RIGGING_1_Spoiler.tcs | NA | PASS | PASS
SWVCP_AAP_TC_ELECTRONIC_RIGGING_1_208 | SWVCP_AAP_TP_ELECTRONIC_RIGGING_1.tcl SWVCP_AAP_TP_ELECTRONIC_RIGGING_1_Spoiler.tcs | NA | PASS | PASS
SWVCP_AAP_TC_ELECTRONIC_RIGGING_1_014 | NA | NA | DISCUSSION | NA
SWVCP_AAP_TC_ELECTRONIC_RIGGING_1_015 | NA | NA | DISCUSSION | NA
SWVCP_AAP_TC_ELECTRONIC_RIGGING_1_016 | NA | NA | DISCUSSION | NA
SWVCP_AAP_TC_ELECTRONIC_RIGGING_1_017 | NA | NA | DISCUSSION | NA
SWVCP_AAP_TC_ELECTRONIC_RIGGING_1_018 | NA | NA | DISCUSSION | NA
SWVCP_AAP_TC_ELECTRONIC_RIGGING_1_019 | NA | NA | DISCUSSION | NA
SWVCP_AAP_TC_ELECTRONIC_RIGGING_1_029 | NA | NA | DISCUSSION | NA
SWVCP_AAP_TC_ELECTRONIC_RIGGING_1_030 | NA | NA | DISCUSSION | NA
SWVCP_AAP_TC_ELECTRONIC_RIGGING_1_045 | NA | NA | DISCUSSION | NA
SWVCP_AAP_TC_ELECTRONIC_RIGGING_1_046 | NA | NA | DISCUSSION | NA
SWVCP_AAP_TC_ELECTRONIC_RIGGING_1_047 | NA | NA | DISCUSSION | NA
SWVCP_AAP_TC_ELECTRONIC_RIGGING_1_048 | NA | NA | DISCUSSION | NA
SWVCP_AAP_TC_ELECTRONIC_RIGGING_1_049 | NA | NA | DISCUSSION | NA
SWVCP_AAP_TC_ELECTRONIC_RIGGING_1_050 | NA | NA | DISCUSSION | NA
SWVCP_AAP_TC_ELECTRONIC_RIGGING_1_059 | NA | NA | DISCUSSION | NA
SWVCP_AAP_TC_ELECTRONIC_RIGGING_1_060 | NA | NA | DISCUSSION | NA
SWVCP_AAP_TC_ELECTRONIC_RIGGING_1_075 | NA | NA | DISCUSSION | NA
SWVCP_AAP_TC_ELECTRONIC_RIGGING_1_076 | NA | NA | DISCUSSION | NA
SWVCP_AAP_TC_ELECTRONIC_RIGGING_1_077 | NA | NA | DISCUSSION | NA
SWVCP_AAP_TC_ELECTRONIC_RIGGING_1_078 | NA | NA | DISCUSSION | NA
SWVCP_AAP_TC_ELECTRONIC_RIGGING_1_079 | NA | NA | DISCUSSION | NA
SWVCP_AAP_TC_ELECTRONIC_RIGGING_1_080 | NA | NA | DISCUSSION | NA
SWVCP_AAP_TC_ELECTRONIC_RIGGING_1_089 | NA | NA | DISCUSSION | NA
SWVCP_AAP_TC_ELECTRONIC_RIGGING_1_090 | NA | NA | DISCUSSION | NA
SWVCP_AAP_TC_ELECTRONIC_RIGGING_1_105 | NA | NA | DISCUSSION | NA
SWVCP_AAP_TC_ELECTRONIC_RIGGING_1_106 | NA | NA | DISCUSSION | NA
SWVCP_AAP_TC_ELECTRONIC_RIGGING_1_107 | NA | NA | DISCUSSION | NA
SWVCP_AAP_TC_ELECTRONIC_RIGGING_1_108 | NA | NA | DISCUSSION | NA
SWVCP_AAP_TC_ELECTRONIC_RIGGING_1_109 | NA | NA | DISCUSSION | NA
SWVCP_AAP_TC_ELECTRONIC_RIGGING_1_110 | NA | NA | DISCUSSION | NA
SWVCP_AAP_TC_ELECTRONIC_RIGGING_1_119 | NA | NA | DISCUSSION | NA
SWVCP_AAP_TC_ELECTRONIC_RIGGING_1_120 | NA | NA | DISCUSSION | NA
SWVCP_AAP_TC_ELECTRONIC_RIGGING_1_135 | NA | NA | DISCUSSION | NA
SWVCP_AAP_TC_ELECTRONIC_RIGGING_1_136 | NA | NA | DISCUSSION | NA
SWVCP_AAP_TC_ELECTRONIC_RIGGING_1_137 | NA | NA | DISCUSSION | NA
SWVCP_AAP_TC_ELECTRONIC_RIGGING_1_138 | NA | NA | DISCUSSION | NA
SWVCP_AAP_TC_ELECTRONIC_RIGGING_1_139 | NA | NA | DISCUSSION | NA
SWVCP_AAP_TC_ELECTRONIC_RIGGING_1_140 | NA | NA | DISCUSSION | NA
SWVCP_AAP_TC_ELECTRONIC_RIGGING_1_154 | NA | NA | DISCUSSION | NA
SWVCP_AAP_TC_ELECTRONIC_RIGGING_1_155 | NA | NA | DISCUSSION | NA
SWVCP_AAP_TC_ELECTRONIC_RIGGING_1_168 | NA | NA | DISCUSSION | NA
SWVCP_AAP_TC_ELECTRONIC_RIGGING_1_169 | NA | NA | DISCUSSION | NA
SWVCP_AAP_TC_ELECTRONIC_RIGGING_1_170 | NA | NA | DISCUSSION | NA
SWVCP_AAP_TC_ELECTRONIC_RIGGING_1_171 | NA | NA | DISCUSSION | NA
SWVCP_AAP_TC_ELECTRONIC_RIGGING_1_183 | NA | NA | DISCUSSION | NA
SWVCP_AAP_TC_ELECTRONIC_RIGGING_1_184 | NA | NA | DISCUSSION | NA
SWVCP_AAP_TC_ELECTRONIC_RIGGING_1_197 | NA | NA | DISCUSSION | NA
SWVCP_AAP_TC_ELECTRONIC_RIGGING_1_198 | NA | NA | DISCUSSION | NA
SWVCP_AAP_TC_ELECTRONIC_RIGGING_1_199 | NA | NA | DISCUSSION | NA
SWVCP_AAP_TC_ELECTRONIC_RIGGING_1_200 | NA | NA | DISCUSSION | NA
SWVCP_AAP_TC_ELECTRONIC_RIGGING_1_210 | NA | NA | DISCUSSION | NA
SWVCP_AAP_TC_ELECTRONIC_RIGGING_1_211 | NA | NA | DISCUSSION | NA

## Rigging Calculations (hidden)
| TYPE 2 | AL | AR | EL | ER | R | SL | SR
Ram_Position_Raw_Avg_Retract |  | -0.6317 | 1 | 1 | 1 | 1 | 1 | 1
Ram_Position_Raw_Avg_Extend |  | 0.965 | 2 | 2 | 2 | 2 | 2 | 2
Ram_Position_Raw_Avg_Null |  | 0.00682 | 3 | 3 | 3 | 3 | 3 | 3
REU_Ram_Position_Raw_Avg_Retract |  | -0.6 | -0.6 | -0.6 | -0.6 | -0.6 | -0.6 | -0.6
REU_Ram_Position_Raw_Avg_Extend |  | 1.1 | 1.1 | 1.1 | 1.1 | 1.1 | 1.1 | 1.1
Max Stroke - Spoiler, Rudder |  | NA | NA | NA | NA | 4.728 | 2.324 | 2.324
Upper_Limit_Rigged - Spoiler, Rudder |  | NA | NA | NA | NA | 2.317 | 2.542 | 2.542
Lower_Limit_Rigged - Spoiler, Rudder |  | NA | NA | NA | NA | -2.291 | 0.043 | 0.043
Retract_Error - Aileron, Elevator |  | 0.028 | 0.028 | 0.028 | 0.028 | NA | NA | NA
Extend_Error - Aileron, Elevator |  | 0.028 | 0.028 | 0.028 | 0.028 | NA | NA | NA
Rig_Offset_Default |  | 0.167 | 0.167 | 0.248 | 0.248 | 0.013 | 1.314 | 1.314
Rig_SFC_Default |  | 1 | 1 | 1 | 1 | 1 | 1 | 1
K_Rig_New |  | 1.0647 | 1.7 | 1.7 | 1.7 | 4.728 | 2.324 | 2.324
Rig_Offset_New |  | 0.17054 | -4.8161 | -4.6784 | -4.6784 | -14.1225 | 0.72974 | 0.72974
Upper_Limit_EBMCE_NVM_New |  | 0.937 | 1.972 | 1.972 | 1.972 | 2.317 | 2.542 | 2.542
Lower_Limit_EBMCE_NVM_New |  | -0.6037 | 1.028 | 1.028 | 1.028 | -2.291 | 0.043 | 0.043

## Steps tested for 9655 (hidden)
EBMCESWRS-9655 | Step Changed? | Table?
STEP 10: |  | No
STEP 15: |  | No
STEP 16: |  | No
STEP 17: |  | No
STEP 24: |  | Yes
STEP 25: |  | Yes
STEP 27: |  | Yes
STEP 32: |  | No
STEP 33: |  | No
STEP 35: |  | No
STEP 5: |  | No