## Test Cases
TC Identifier | Test Objective | Requirement Trace | Test Type | Initial Condition(s) | Test Inputs | Expected Result(s) | Pass/Fail Criteria | Reference Requirements | Remarks
Sample_3_001 | Verifies the LRU Software transmit LRU_Basic_PIVT_Fault as true in the below signals to LRU2 when LRU PIVT Suite 2 Basic Test completes. IVT_Receipt_Envelope = 0x0020 IVT_Receipt_Content = 0x0001 | LRUSWRS-1200 | NORMAL | Initiate PIVT Suite 2. | LRU_Basic_PIVT_Fault = True LRU PIVT Suite 2 Basic Test completes | IVT_Receipt_Envelope = 0x0020 IVT_Receipt_Content = 0x0001 | Expected results matches with the Actual Results. | LRUSWRS-1207 LRUSWRS-1208 | NA
Sample_3_002 | Verifies the LRU Software transmit LRU_Basic_PIVT_Fault as false in the below signals to LRU2 when LRU PIVT Suite 2 Basic Test completes. IVT_Receipt_Envelope = 0x0020 IVT_Receipt_Content = 0x0000 | LRUSWRS-1200 | NORMAL | Initiate PIVT Suite 2. | LRU_Basic_PIVT_Fault = False LRU PIVT Suite 2 Basic Test completes | IVT_Receipt_Envelope = 0x0020 IVT_Receipt_Content = 0x0000 | Expected results matches with the Actual Results. | LRUSWRS-1207 LRUSWRS-1208 | NA
Sample_3_003 | Verifies the LRU Software doesn't transmit LRU_Basic_PIVT_Fault when LRU PIVT Suite 2 Basic Test is in progress. | LRUSWRS-1200 | NORMAL | Initiate PIVT Suite 2. | LRU PIVT Suite 2 Basic Test is in progress. | IVT_Receipt_Envelope = 0x0000 IVT_Receipt_Content = 0x0000 | Expected results matches with the Actual Results. | LRUSWRS-1207 LRUSWRS-1208 | NA
Sample_3_004 | Verifies the LRU software repeat RAM Memory test once time upon RAM Memory test failure. | LRUSWRS-1201 | NORMAL | Initiate PIVT Suite 2. | RAM Memory Test Failure. | RAM Memory Test repeats. | Expected results matches with the Actual Results. | LRUSWRS-1207 LRUSWRS-1208 | NA
Sample_3_005 | Verifies the LRU software doesn't repeat RAM Memory test if Ram memory test passes. | LRUSWRS-1201 | NORMAL | Initiate PIVT Suite 2. | No failure during RAM Memory Test. | RAM Memory Test doesn't repeats. | Expected results matches with the Actual Results. | LRUSWRS-1207 LRUSWRS-1208 | NA
Sample_3_006 | Verifies the LRU software set RAM_Fault_GndOp to True when RAM Memory Test fails after second attempt. | LRUSWRS-1202 | NORMAL | Initiate PIVT Suite 2. RAM Memory Test fails after first attempt. | RAM Memory Test fails after second attempt. | RAM_Fault_GndOp = True | Expected results matches with the Actual Results. | LRUSWRS-1207 LRUSWRS-1208 | NA
Sample_3_007 | Verifies the LRU software set RAM_Fault_GndOp to False when RAM Memory Test passes. | LRUSWRS-1202 | NORMAL | Initiate PIVT Suite 2. | No failure during RAM Memory Test. | RAM_Fault_GndOp = False | Expected results matches with the Actual Results. | LRUSWRS-1207 LRUSWRS-1208 | NA
Sample_3_008 | Verifies the LRU software set RAM_Fault_GndOp to False when RAM Memory Test passes after second attempt. | LRUSWRS-1202 | NORMAL | Initiate PIVT Suite 2. RAM Memory Test fails after first attempt. | No failure during RAM Memory Test. | RAM_Fault_GndOp = False | Expected results matches with the Actual Results. | LRUSWRS-1207 LRUSWRS-1208 | NA
Sample_3_009 | Verifies the LRU software set RAM_Fault_GndOp to False when RAM Memory Test fails after first attempt. | LRUSWRS-1202 | NORMAL | Initiate PIVT Suite 2. | RAM Memory Test fails after first attempt. | RAM_Fault_GndOp = False | Expected results matches with the Actual Results. | LRUSWRS-1207 LRUSWRS-1208 | NA
Sample_3_010 | Verifies that, the LRU Software sets IVT_Receipt_Envelope to 0x0020 and IVT_Receipt_Content to 0x0001 when, RAM_Fault_GndOp = True Translation_Fault_GndOp = False (MCDC Achieved: T, F -> T) | LRUSWRS-1203 | NORMAL | Initiate PIVT Suite 2. | RAM_Fault_GndOp = True Translation_Fault_GndOp = False | IVT_Receipt_Envelope = 0x0020 IVT_Receipt_Content = 0x0001 | Expected results matches with the Actual Results. | LRUSWRS-1207 LRUSWRS-1208 | NA
Sample_3_011 | Verifies that, the LRU Software sets IVT_Receipt_Envelope to 0x0020 and IVT_Receipt_Content to 0x0001 when, RAM_Fault_GndOp = False Translation_Fault_GndOp = True (MCDC Achieved: F, T -> T) | LRUSWRS-1203 | NORMAL | Initiate PIVT Suite 2. | RAM_Fault_GndOp = False Translation_Fault_GndOp = True | IVT_Receipt_Envelope = 0x0020 IVT_Receipt_Content = 0x0001 | Expected results matches with the Actual Results. | LRUSWRS-1207 LRUSWRS-1208 | NA
Sample_3_012 | Verifies that, the LRU Software sets IVT_Receipt_Envelope to 0x0020 and IVT_Receipt_Content to 0x0000 when RAM_Fault_GndOp = False Translation_Fault_GndOp = False (MCDC Achieved: F, F -> F) | LRUSWRS-1203 | NORMAL | Initiate PIVT Suite 2. | RAM_Fault_GndOp = False Translation_Fault_GndOp = False | IVT_Receipt_Envelope = 0x0020 IVT_Receipt_Content = 0x0000 | Expected results matches with the Actual Results. | LRUSWRS-1207 LRUSWRS-1208 LRUSWRS-1204 | NA
Sample_3_013 | Verifies that, the LRU Software sets IVT_Receipt_Envelope to 0x0020 and IVT_Receipt_Content to 0x0000 when, RAM_Fault_GndOp = False (Condition = True) Translation_Fault_GndOp = False (Condition = True) (MCDC Achieved: T, T -> T) | LRUSWRS-1204 | NORMAL | Initiate PIVT Suite 2. | RAM_Fault_GndOp = False Translation_Fault_GndOp = False | IVT_Receipt_Envelope = 0x0020 IVT_Receipt_Content = 0x0000 | Expected results matches with the Actual Results. | LRUSWRS-1207 LRUSWRS-1208 | NA
Sample_3_014 | Verifies that, the LRU Software sets IVT_Receipt_Envelope to 0x0020 and IVT_Receipt_Content to 0x0001 when, RAM_Fault_GndOp = True (Condition = False) Translation_Fault_GndOp = False (Condition = True) (MCDC Achieved: F, T -> F) | LRUSWRS-1204 | NORMAL | Initiate PIVT Suite 2. | RAM_Fault_GndOp = True Translation_Fault_GndOp = False | IVT_Receipt_Envelope = 0x0020 IVT_Receipt_Content = 0x0001 | Expected results matches with the Actual Results. | LRUSWRS-1207 LRUSWRS-1208 LRUSWRS-1203 | NA
Sample_3_015 | Verifies that, the LRU Software sets IVT_Receipt_Envelope to 0x0020 and IVT_Receipt_Content to 0x0001 when, RAM_Fault_GndOp = False (Condition = True) Translation_Fault_GndOp = True (Condition = False) (MCDC Achieved: T, F -> F) | LRUSWRS-1204 | NORMAL | Initiate PIVT Suite 2. | RAM_Fault_GndOp = False Translation_Fault_GndOp = True | IVT_Receipt_Envelope = 0x0020 IVT_Receipt_Content = 0x0001 | Expected results matches with the Actual Results. | LRUSWRS-1207 LRUSWRS-1208 LRUSWRS-1203 | NA
Sample_3_016 | Verifies that during Ram Memory Test the LRU software maintains its output state as below: Valve_On = False Hi_Enable_Envelope = False Device_Charge_Order_Lim = 0.0 STL_LRU_LRU2 is Enabled. | LRUSWRS-1205 | NORMAL | None | Initiate PIVT Suite 2. | During Ram Memory Test, Valve_On = False Hi_Enable_Envelope = False Device_Charge_Order_Lim = 0.0 STL_LRU_LRU2 is Enabled. | Expected results matches with the Actual Results. | LRUSWRS-1207 LRUSWRS-1208 | NA
Sample_3_017 | Verifies that during Ram Memory Test the LRU Software write walking address to each RAM test location of Block 0. (Pattern 1) | LRUSWRS-1206 | NORMAL | None | Initiate PIVT Suite 2. | Write each of Block 0 RAM Test Location with Walking addresses. i.e., Block 0 [Start Location .. Start Location+7] = [0x0009DFF9 .. 0x0009E000] | Expected results matches with the Actual Results. | LRUSWRS-1207 LRUSWRS-1208 | NA
Sample_3_018 | Verifies that during Ram Memory Test the LRU Software Readback walking address in each RAM test location of Block 0. (Pattern 1) | LRUSWRS-1206 | NORMAL | None | Initiate PIVT Suite 2. | Readback each of Block 0 RAM Test Location with Walking addresses. i.e., Block 0 [Start Location .. Start Location+7] = [0x0009DFF9 .. 0x0009E000] | Expected results matches with the Actual Results. | LRUSWRS-1207 LRUSWRS-1208 | NA
Sample_3_019 | Verifies that during Ram Memory Test the LRU Software write walking address to each RAM test location of Block 1. (Pattern 1) | LRUSWRS-1206 | NORMAL | None | Initiate PIVT Suite 2. | Write each of Block 1 RAM Test Location with Walking addresses. i.e., Block 1 [Start Location .. Start Location+100] = [0x000BDDC0 .. 0x000BDEC0] | Expected results matches with the Actual Results. | LRUSWRS-1207 LRUSWRS-1208 | NA
Sample_3_020 | Verifies that during Ram Memory Test the LRU Software Readback walking address in each RAM test location of Block 1. (Pattern 1) | LRUSWRS-1206 | NORMAL | None | Initiate PIVT Suite 2. | Readback each of Block 1 RAM Test Location with Walking addresses. i.e., Block 1 [Start Location .. Start Location+100] = [0x000BDDC0 .. 0x000BDEC0] | Expected results matches with the Actual Results. | LRUSWRS-1207 LRUSWRS-1208 | NA
Sample_3_021 | Verifies that during Ram Memory Test the LRU Software write walking address to each RAM test location of Block 2. (Pattern 1) | LRUSWRS-1206 | NORMAL | None | Initiate PIVT Suite 2. | Write each of Block 2 RAM Test Location with Walking addresses. i.e., Block 2 [Start Location .. Start Location+7] = [0x000C1FF4 .. 0x000C1FFB] | Expected results matches with the Actual Results. | LRUSWRS-1207 LRUSWRS-1208 | NA
Sample_3_022 | Verifies that during Ram Memory Test the LRU Software Readback walking address in each RAM test location of Block 2. (Pattern 1) | LRUSWRS-1206 | NORMAL | None | Initiate PIVT Suite 2. | Readback each of Block 2 RAM Test Location with Walking addresses. i.e., Block 2 [Start Location .. Start Location+7] = [0x000C1FF4 .. 0x000C1FFB] | Expected results matches with the Actual Results. | LRUSWRS-1207 LRUSWRS-1208 | NA
Sample_3_023 | Verifies that during Ram Memory Test the LRU Software write walking address to each RAM test location of Block 3. (Pattern 1) | LRUSWRS-1206 | NORMAL | None | Initiate PIVT Suite 2. | Write each of Block 3 RAM Test Location with Walking addresses. i.e., Block 3 [Start Location .. Start Location+7] = [0x000E1FF3 .. 0x000E1FFA] | Expected results matches with the Actual Results. | LRUSWRS-1207 LRUSWRS-1208 | NA
Sample_3_024 | Verifies that during Ram Memory Test the LRU Software Readback walking address in each RAM test location of Block 3. (Pattern 1) | LRUSWRS-1206 | NORMAL | None | Initiate PIVT Suite 2. | Readback each of Block 3 RAM Test Location with Walking addresses. i.e., Block 3 [Start Location .. Start Location+7] = [0x000E1FF3 .. 0x000E1FFA] | Expected results matches with the Actual Results. | LRUSWRS-1207 LRUSWRS-1208 | NA
Sample_3_025 | Verifies that during Ram Memory Test the LRU Software write 0x55555555 to each RAM test location of Block 0. (Pattern 2) | LRUSWRS-1206 | NORMAL | None | Initiate PIVT Suite 2. | Write each of Block 0 RAM Test Location with 0x55555555. i.e., Block 0 [Start Location .. Start Location+7] = [0x55555555 .. 0x55555555] | Expected results matches with the Actual Results. | LRUSWRS-1207 LRUSWRS-1208 | NA
Sample_3_026 | Verifies that during Ram Memory Test the LRU Software Readback 0x55555555 in each RAM test location of Block 0. (Pattern 2) | LRUSWRS-1206 | NORMAL | None | Initiate PIVT Suite 2. | Readback each of Block 0 RAM Test Location with 0x55555555. i.e., Block 0 [Start Location .. Start Location+7] = [0x55555555 .. 0x55555555] | Expected results matches with the Actual Results. | LRUSWRS-1207 LRUSWRS-1208 | NA
Sample_3_027 | Verifies that during Ram Memory Test the LRU Software write 0x55555555 to each RAM test location of Block 1. (Pattern 2) | LRUSWRS-1206 | NORMAL | None | Initiate PIVT Suite 2. | Write each of Block 1 RAM Test Location with 0x55555555. i.e., Block 1 [Start Location .. Start Location+100] = [0x55555555 .. 0x55555555] | Expected results matches with the Actual Results. | LRUSWRS-1207 LRUSWRS-1208 | NA
Sample_3_028 | Verifies that during Ram Memory Test the LRU Software Readback 0x55555555 in each RAM test location of Block 1. (Pattern 2) | LRUSWRS-1206 | NORMAL | None | Initiate PIVT Suite 2. | Readback each of Block 1 RAM Test Location with 0x55555555. i.e., Block 1 [Start Location .. Start Location+100] = [0x55555555 .. 0x55555555] | Expected results matches with the Actual Results. | LRUSWRS-1207 LRUSWRS-1208 | NA
Sample_3_029 | Verifies that during Ram Memory Test the LRU Software write 0x55555555 to each RAM test location of Block 2. (Pattern 2) | LRUSWRS-1206 | NORMAL | None | Initiate PIVT Suite 2. | Write each of Block 2 RAM Test Location with 0x55555555. i.e., Block 2 [Start Location .. Start Location+7] = [0x55555555 .. 0x55555555] | Expected results matches with the Actual Results. | LRUSWRS-1207 LRUSWRS-1208 | NA
Sample_3_030 | Verifies that during Ram Memory Test the LRU Software Readback 0x55555555 in each RAM test location of Block 2. (Pattern 2) | LRUSWRS-1206 | NORMAL | None | Initiate PIVT Suite 2. | Readback each of Block 2 RAM Test Location with 0x55555555. i.e., Block 2 [Start Location .. Start Location+7] = [0x55555555 .. 0x55555555] | Expected results matches with the Actual Results. | LRUSWRS-1207 LRUSWRS-1208 | NA
Sample_3_031 | Verifies that during Ram Memory Test the LRU Software write 0x55555555 to each RAM test location of Block 3. (Pattern 2) | LRUSWRS-1206 | NORMAL | None | Initiate PIVT Suite 2. | Write each of Block 3 RAM Test Location with 0x55555555. i.e., Block 3 [Start Location .. Start Location+7] = [0x55555555 .. 0x55555555] | Expected results matches with the Actual Results. | LRUSWRS-1207 LRUSWRS-1208 | NA
Sample_3_032 | Verifies that during Ram Memory Test the LRU Software Readback 0x55555555 in each RAM test location of Block 3. (Pattern 2) | LRUSWRS-1206 | NORMAL | None | Initiate PIVT Suite 2. | Readback each of Block 3 RAM Test Location with 0x55555555. i.e., Block 3 [Start Location .. Start Location+7] = [0x55555555 .. 0x55555555] | Expected results matches with the Actual Results. | LRUSWRS-1207 LRUSWRS-1208 | NA
Sample_3_033 | Verifies that during Ram Memory Test the LRU Software write 0xAAAAAAAA to each RAM test location of Block 0. (Pattern 3) | LRUSWRS-1206 | NORMAL | None | Initiate PIVT Suite 2. | Write each of Block 0 RAM Test Location with 0xAAAAAAAA. i.e., Block 0 [Start Location .. Start Location+7] = [0xAAAAAAAA .. 0xAAAAAAAA] | Expected results matches with the Actual Results. | LRUSWRS-1207 LRUSWRS-1208 | NA
Sample_3_034 | Verifies that during Ram Memory Test the LRU Software Readback 0xAAAAAAAA in each RAM test location of Block 0. (Pattern 3) | LRUSWRS-1206 | NORMAL | None | Initiate PIVT Suite 2. | Readback each of Block 0 RAM Test Location with 0xAAAAAAAA. i.e., Block 0 [Start Location .. Start Location+7] = [0xAAAAAAAA .. 0xAAAAAAAA] | Expected results matches with the Actual Results. | LRUSWRS-1207 LRUSWRS-1208 | NA
Sample_3_035 | Verifies that during Ram Memory Test the LRU Software write 0xAAAAAAAA to each RAM test location of Block 1. (Pattern 3) | LRUSWRS-1206 | NORMAL | None | Initiate PIVT Suite 2. | Write each of Block 1 RAM Test Location with 0xAAAAAAAA. i.e., Block 1 [Start Location .. Start Location+100] = [0xAAAAAAAA .. 0xAAAAAAAA] | Expected results matches with the Actual Results. | LRUSWRS-1207 LRUSWRS-1208 | NA
Sample_3_036 | Verifies that during Ram Memory Test the LRU Software Readback 0xAAAAAAAA in each RAM test location of Block 1. (Pattern 3) | LRUSWRS-1206 | NORMAL | None | Initiate PIVT Suite 2. | Readback each of Block 1 RAM Test Location with 0xAAAAAAAA. i.e., Block 1 [Start Location .. Start Location+100] = [0xAAAAAAAA .. 0xAAAAAAAA] | Expected results matches with the Actual Results. | LRUSWRS-1207 LRUSWRS-1208 | NA
Sample_3_037 | Verifies that during Ram Memory Test the LRU Software write 0xAAAAAAAA to each RAM test location of Block 2. (Pattern 3) | LRUSWRS-1206 | NORMAL | None | Initiate PIVT Suite 2. | Write each of Block 2 RAM Test Location with 0xAAAAAAAA. i.e., Block 2 [Start Location .. Start Location+7] = [0xAAAAAAAA .. 0xAAAAAAAA] | Expected results matches with the Actual Results. | LRUSWRS-1207 LRUSWRS-1208 | NA
Sample_3_038 | Verifies that during Ram Memory Test the LRU Software Readback 0xAAAAAAAA in each RAM test location of Block 2. (Pattern 3) | LRUSWRS-1206 | NORMAL | None | Initiate PIVT Suite 2. | Readback each of Block 2 RAM Test Location with 0xAAAAAAAA. i.e., Block 2 [Start Location .. Start Location+7] = [0xAAAAAAAA .. 0xAAAAAAAA] | Expected results matches with the Actual Results. | LRUSWRS-1207 LRUSWRS-1208 | NA
Sample_3_039 | Verifies that during Ram Memory Test the LRU Software write 0xAAAAAAAA to each RAM test location of Block 3. (Pattern 3) | LRUSWRS-1206 | NORMAL | None | Initiate PIVT Suite 2. | Write each of Block 3 RAM Test Location with 0xAAAAAAAA. i.e., Block 3 [Start Location .. Start Location+7] = [0xAAAAAAAA .. 0xAAAAAAAA] | Expected results matches with the Actual Results. | LRUSWRS-1207 LRUSWRS-1208 | NA
Sample_3_040 | Verifies that during Ram Memory Test the LRU Software Readback 0xAAAAAAAA in each RAM test location of Block 3. (Pattern 3) | LRUSWRS-1206 | NORMAL | None | Initiate PIVT Suite 2. | Readback each of Block 3 RAM Test Location with 0xAAAAAAAA. i.e., Block 3 [Start Location .. Start Location+7] = [0xAAAAAAAA .. 0xAAAAAAAA] | Expected results matches with the Actual Results. | LRUSWRS-1207 LRUSWRS-1208 | NA
Sample_3_041 | Verifies that during Ram Memory Test the LRU Software write 0 to each RAM test location of Block 0. (Pattern 4) | LRUSWRS-1206 | NORMAL | None | Initiate PIVT Suite 2. | Write each of Block 0 RAM Test Location with 0. i.e., Block 0 [Start Location .. Start Location+7] = [0 .. 0] | Expected results matches with the Actual Results. | LRUSWRS-1207 LRUSWRS-1208 | NA
Sample_3_042 | Verifies that during Ram Memory Test the LRU Software Readback 0 in each RAM test location of Block 0. (Pattern 4) | LRUSWRS-1206 | NORMAL | None | Initiate PIVT Suite 2. | Readback each of Block 0 RAM Test Location with 0. i.e., Block 0 [Start Location .. Start Location+7] = [0 .. 0] | Expected results matches with the Actual Results. | LRUSWRS-1207 LRUSWRS-1208 | NA
Sample_3_043 | Verifies that during Ram Memory Test the LRU Software write 0 to each RAM test location of Block 1. (Pattern 4) | LRUSWRS-1206 | NORMAL | None | Initiate PIVT Suite 2. | Write each of Block 1 RAM Test Location with 0. i.e., Block 1 [Start Location .. Start Location+100] = [0 .. 0] | Expected results matches with the Actual Results. | LRUSWRS-1207 LRUSWRS-1208 | NA
Sample_3_044 | Verifies that during Ram Memory Test the LRU Software Readback 0 in each RAM test location of Block 1. (Pattern 4) | LRUSWRS-1206 | NORMAL | None | Initiate PIVT Suite 2. | Readback each of Block 1 RAM Test Location with 0. i.e., Block 1 [Start Location .. Start Location+100] = [0 .. 0] | Expected results matches with the Actual Results. | LRUSWRS-1207 LRUSWRS-1208 | NA
Sample_3_045 | Verifies that during Ram Memory Test the LRU Software write 0 to each RAM test location of Block 2. (Pattern 4) | LRUSWRS-1206 | NORMAL | None | Initiate PIVT Suite 2. | Write each of Block 2 RAM Test Location with 0. i.e., Block 2 [Start Location .. Start Location+7] = [0 .. 0] | Expected results matches with the Actual Results. | LRUSWRS-1207 LRUSWRS-1208 | NA
Sample_3_046 | Verifies that during Ram Memory Test the LRU Software Readback 0 in each RAM test location of Block 2. (Pattern 4) | LRUSWRS-1206 | NORMAL | None | Initiate PIVT Suite 2. | Readback each of Block 2 RAM Test Location with 0. i.e., Block 2 [Start Location .. Start Location+7] = [0 .. 0] | Expected results matches with the Actual Results. | LRUSWRS-1207 LRUSWRS-1208 | NA
Sample_3_047 | Verifies that during Ram Memory Test the LRU Software write 0 to each RAM test location of Block 3. (Pattern 4) | LRUSWRS-1206 | NORMAL | None | Initiate PIVT Suite 2. | Write each of Block 3 RAM Test Location with 0. i.e., Block 3 [Start Location .. Start Location+7] = [0 .. 0] | Expected results matches with the Actual Results. | LRUSWRS-1207 LRUSWRS-1208 | NA
Sample_3_048 | Verifies that during Ram Memory Test the LRU Software Readback 0 in each RAM test location of Block 3. (Pattern 4) | LRUSWRS-1206 | NORMAL | None | Initiate PIVT Suite 2. | Readback each of Block 3 RAM Test Location with 0. i.e., Block 3 [Start Location .. Start Location+7] = [0 .. 0] | Expected results matches with the Actual Results. | LRUSWRS-1207 LRUSWRS-1208 | NA