## Test Cases
TC Identifier | Test Objective | Requirement Trace | Test Type | Initial Condition(s) | Test Inputs | Expected Result(s) | Pass/Fail Criteria | Reference Requirements
Sample_4_001 | Verifies LRU sets Low_Threshold_Anomaly_NodeB_Monitor to True when Rotor_Ref_Bad_Monitor = True Pre_Drive_Supply_Bad_Monitor = False (MC/DC Condition: Rotor_Ref_Bad_Monitor = TRUE OR Pre_Drive_Supply_Bad_Monitor = TRUE) (MC/DC Achieved: T,F => T) | LRUSWRS-1400 | Normal | None | None | Low_Threshold_Anomaly_NodeB_Monitor = True | None | NA
Sample_4_002 | Verifies LRU sets Low_Threshold_Anomaly_NodeB_Monitor to True when Rotor_Ref_Bad_Monitor = False Pre_Drive_Supply_Bad_Monitor = True (MC/DC Condition: Rotor_Ref_Bad_Monitor = TRUE OR Pre_Drive_Supply_Bad_Monitor = TRUE) (MC/DC Achieved: F,T => T) | LRUSWRS-1400 | Normal | None | None | Low_Threshold_Anomaly_NodeB_Monitor = True | None | NA
Sample_4_003 | Verifies LRU sets Low_Threshold_Anomaly_NodeB_Monitor to False when Rotor_Ref_Bad_Monitor = False Pre_Drive_Supply_Bad_Monitor = False (MC/DC Condition: Rotor_Ref_Bad_Monitor = TRUE OR Pre_Drive_Supply_Bad_Monitor = TRUE) (MC/DC Achieved: F,F => F) | LRUSWRS-1400 | Normal | None | None | Low_Threshold_Anomaly_NodeB_Monitor = False | None | NA
Sample_4_004 | Verifies LRU delays the rising edge transition of Hi_Enable_Envelope to yield Hi_Enable_Delay_Envelope with a delay of 4 +/- 2 msec | LRUSWRS-1402 | Normal | Running_MODE | LRU in Speed_Mode_StateLgc | Verify the rising edge transition of Gate_Drive_Enabale_OSM to yield Hi_Enable_Delay_Envelope is with a delay of 4 +/- 2 msec | Expected results matches with the Actual Results. | LRUSWRS-1405 LRUSWRS-1406
Sample_4_007 | Verifies LRU delays the rising edge transition of Valve_On to yield Valve_On_Delay with a delay of 4 +/- 2 msec. | LRUSWRS-1403 | Normal | Running_MODE | LRU in Location_Mode_StateLgc | Verify the rising edge transition of Valve_On to yield Valve_On_Delay is with a delay of 4 +/- 2 msec. | Expected results matches with the Actual Results. | LRUSWRS-1407 LRUSWRS-1408
Sample_4_010 | Verifies LRU sets Speed_Loop_Clear to True when Low_Threshold_Anomaly_NodeB_Monitor = True Hi_Enable_Delay_Envelope = True (MC/DC Condition: Low_Threshold_Anomaly_NodeB_Monitor = TRUE OR Hi_Enable_Delay_Envelope = FALSE) (MC/DC Achieved: T,F => T) | LRUSWRS-1404 | Normal | NONE | Low_Threshold_Anomaly_NodeB_Monitor = True Hi_Enable_Delay_Envelope = True | Speed_Loop_Clear = True | Expected results matches with the Actual Results. | LRUSWRS-1400 LRUSWRS-1402
Sample_4_011 | Verifies LRU sets Speed_Loop_Clear to True when Low_Threshold_Anomaly_NodeB_Monitor = False Hi_Enable_Delay_Envelope = False (MC/DC Condition: Low_Threshold_Anomaly_NodeB_Monitor = TRUE OR Hi_Enable_Delay_Envelope = FALSE) (MC/DC Achieved: F,T => T) | LRUSWRS-1404 | Normal | NONE | Low_Threshold_Anomaly_NodeB_Monitor = False Hi_Enable_Delay_Envelope = False | Speed_Loop_Clear = True | Expected results matches with the Actual Results. | LRUSWRS-1400 LRUSWRS-1402
Sample_4_012 | Verifies LRU sets Speed_Loop_Clear to False when Low_Threshold_Anomaly_NodeB_Monitor = False Hi_Enable_Delay_Envelope = True (MC/DC Condition: Low_Threshold_Anomaly_NodeB_Monitor = TRUE OR Hi_Enable_Delay_Envelope = FALSE) (MC/DC Achieved: F,F => F) | LRUSWRS-1404 | Normal | NONE | Low_Threshold_Anomaly_NodeB_Monitor = False Hi_Enable_Delay_Envelope = True | Speed_Loop_Clear = False | Expected results matches with the Actual Results. | LRUSWRS-1400 LRUSWRS-1402